## SoR Appendix D
SHTN 00-01 Appendix D
Schedule of Rates - Statutory items - Q1 (May) 2026
List and Methodology |  |  |  | Schedule of Rates
To be read in conjunction with the main Schedule of Rates (Appendix C) |  |  |  | V4
All costs to be reviewed with Estates Department, due to specialist nature of works, and particular circumstances which may exist |  |  |  | Updated to Q1 2026
2.0 - Control of Substances Hazardous to Health (COSHH) Regulations 2002
Item | Description | Comments | Unit | Small building ( <1,000m2) | Medium Building (1,000 - 10,000m2) | Large building (>10,000m2) | Additional comments
2.01 | Is local exhaust Ventilation Required? | Fit extract fans into DSR rooms - cost per room - packaged unit. | No. | 3187 | 3187 | 3187 | Intentionally Blank
2.01 | Is local exhaust Ventilation Required? | Fit extract fans into DSR rooms - cost per room - domestic fan. | No. | 240 | 240 | 240 | Intentionally Blank
2.02 | Secure Storage | Fit lock to a door - cost per door | No. | 108 | 108 | 108 | Intentionally Blank
2.03 | PPE Storage and Changing | Wide variety of potential issues - review with Estates Dept/ main Schedule of Rates | Intentionally Blank |  |  |  | Intentionally Blank
2.04 | WHB available | Install WHB | No. | 554 | 554 | 554 | Intentionally Blank
2.04 | WHB available | Install cleaners sink | No. | 793 | 793 | 793 | Intentionally Blank
2.05 | Signage | Apply screw fixed sign to a door stating 'Keep Locked'/ internal Safety signage - cost per DSR | No. | 72 | 72 | 72 | Intentionally Blank
4.0 - Lifting Operations and Lifting Equipment (LOLER) Regulations 1998 (incorporating Scottish Health Technical Memorandum (SHTM), 08-02 Lifts)
Item | Description | Comments | Unit | Small building ( <1,000m2) | Medium Building (1,000 - 10,000m2) | Large building (>10,000m2) | Additional comments
4.01 | Lifting Operations and Lifting Equipment (LOLER) Regulations 1998 (incorporating SHTM 08-02 (Lifts)) | LOLER thorough examination report for all staff/ passenger lifting equipment | No. | 2295 | 2295 | 2295 | Where replacement required, refer to section 15.01 of main Schedule of Rates
5.0 - Workplace (Health, Safety and Welfare) Regulations 1992
Item | Description | Comments | Unit | Small building ( <1,000m2) | Medium Building (1,000 - 10,000m2) | Large building (>10,000m2) | Additional comments
5.01 | Access | Wide variety of potential issues - review with Estates Dept/ main Schedule of Rates | Intentionally Blank |  |  |  | Intentionally Blank
5.02 | Environmental | Wide variety of potential issues - review with Estates Dept/ main Schedule of Rates | Intentionally Blank |  |  |  | Intentionally Blank
5.03 | Building Elements | Wide variety of potential issues - review with Estates Dept/ main Schedule of Rates | Intentionally Blank |  |  |  | Intentionally Blank
5.04 | Engineering Elements | Wide variety of potential issues - review with Estates Dept/ main Schedule of Rates | Intentionally Blank |  |  |  | Intentionally Blank
5.05 | Work Equipment/ Machinery | Wide variety of potential issues - review with Estates Dept/ main Schedule of Rates | Intentionally Blank |  |  |  | Intentionally Blank
5.06 | Signage - H&S, Equality and Diversity | Wide variety of potential issues - review with Estates Dept/ main Schedule of Rates | Intentionally Blank |  |  |  | Intentionally Blank
5.07 | Gas Storage | Provide external cage for storage of bottles | No. | 696 | 1389 | 2774 | Intentionally Blank
5.08 | Roof Lights | Replace non "Mansafe" rooflights | m2 | 974 | 974 | 974 | Intentionally Blank
5.09 | Safety Glazing | Replace non compliant glazing to doors/ partitions | m2 | 297 | 297 | 297 | Intentionally Blank
5.10 | Radiation Protection | Wide variety of potential issues - review with Estates Dept/ main Schedule of Rates | Intentionally Blank |  |  |  | Intentionally Blank
6.0 - Personal Protective Equipment (PPE) at Work Regulations 1992
Item | Description | Comments | Unit | Small building ( <1,000m2) | Medium Building (1,000 - 10,000m2) | Large building (>10,000m2) | Additional comments
6.01 | Personal Protective Equipment (PPE) at Work Regulations 1992 | Management issue - not applicable | Intentionally Blank |  |  |  | Intentionally Blank
7.0 - Provision and Use of Work Equipment (PUWER) Regulations 1998
Item | Description | Comments | Unit | Small building ( <1,000m2) | Medium Building (1,000 - 10,000m2) | Large building (>10,000m2) | Additional comments
7.01 | Provision and Use of Work Equipment (PUWER) Regulations 1998 | Management issue - not applicable | Intentionally Blank |  |  |  | Intentionally Blank
8.0 - Lifting Operations and Lifting Equipment (LOLER) Regulations 1998 - (Lifting Equipment)
Item | Description | Comments | Unit | Small building ( <1,000m2) | Medium Building (1,000 - 10,000m2) | Large building (>10,000m2) | Additional comments
8.01 | Lifting Operations and Lifting Equipment (LOLER) Regulations 1998 - (Lifting Equipment) | LOLER thorough examination report for all goods lifting equipment | No. | 2295 | 2295 | 3679 | Where replacement required, refer to section 15.02 of main Schedule of Rates
9.0 - Manual Handling Operations Regulations 2013
Item | Description | Comments | Unit | Small building ( <1,000m2) | Medium Building (1,000 - 10,000m2) | Large building (>10,000m2) | Additional comments
9.01 | Manual Handling Operations Regulations 2013 | Management issue - not applicable | Intentionally Blank |  |  |  | Intentionally Blank
11.0 - Management of Health and Safety at Work Regulations 1999 (Incorporating SHTM 2050)
Item | Description | Comments | Unit | Small building ( <1,000m2) | Medium Building (1,000 - 10,000m2) | Large building (>10,000m2) | Additional comments
11.01 | Management of Health & Safety at Work Regulations 1999 (Incorporating SHTM 2050) | Management issue - not applicable | Intentionally Blank |  |  |  | Intentionally Blank
12.0 - Construction, Design and Management (CDM) Regulations 2015
Item | Description | Comments | Unit | Small building ( <1,000m2) | Medium Building (1,000 - 10,000m2) | Large building (>10,000m2) | Additional comments
12.01 | Construction, Design and Management (CDM) Regulations 2015 | Management issue - not applicable | Intentionally Blank |  |  |  | Intentionally Blank
13.0 - Noise at Work Regulations (incorporating SHTM 08-01 Acoustics)
Item | Description | Comments | Unit | Small building ( <1,000m2) | Medium Building (1,000 - 10,000m2) | Large building (>10,000m2) | Additional comments
13.01 | Building Solution | Wide variety of potential issues - review with Estates Dept / main Schedule of Rates | Intentionally Blank |  |  |  | Intentionally Blank
13.02 | Engineering Solution | Wide variety of potential issues - review with Estates Dept / main Schedule of Rates | Intentionally Blank |  |  |  | Intentionally Blank
13.03 | PPE Solution | Management issue - not applicable | Intentionally Blank |  |  |  | Intentionally Blank
14.0 - Display Screen Equipment (Health and Safety) Regulations 1992, Amended 2002
Item | Description | Comments | Unit | Small building ( <1,000m2) | Medium Building (1,000 - 10,000m2) | Large building (>10,000m2) | Additional comments
14.01 | Display Screen Equipment (Health and Safety) Regulations 1992, Amended 2002 | Management issue - not applicable | Intentionally Blank |  |  |  | Intentionally Blank
17.0 - Oil Storage - The Water Environment (Scotland) Regulations 2006
Item | Description | Comments | Unit | Small building ( <1,000m2) | Medium Building (1,000 - 10,000m2) | Large building (>10,000m2) | Additional comments
17.01 | Oil Storage - The Water Environment (Scotland) Regulations 2006 | Build new bund to suit storage tank | No. | 9288 | 16357 | 27585 | Intentionally Blank
20.0 - Sterilisation (SHTM 2010)
Item | Description | Comments | Unit | Small building ( <1,000m2) | Medium Building (1,000 - 10,000m2) | Large building (>10,000m2) | Additional comments
20.01 | Sterilisation (SHTM 2010) | Provide new sterilising equipment | No. | 9961 | 9961 | 9961 | Review with Estates Dept - specialist item
21.0 - Firecode, Alarm and Detection Systems (incorporating SHTM 82)
Item | Description | Comments | Unit | Small building ( <1,000m2) | Medium Building (1,000 - 10,000m2) | Large building (>10,000m2) | Additional comments
21.01 | Alarm and Detection | Annual testing of all fire alarm and detection equipment | No. | 696 | 1389 | 2774 | Intentionally Blank
21.01 | Alarm and Detection | Upgrade existing installation to current standard, for example L1 | m2 (based on GIA) | 52 | 55 | 59 | Intentionally Blank
24.0 - Firecode - General (incorporating SHTM 80-86 excluding SHTM 82)
Item | Description | Comments | Unit | Small building ( <1,000m2) | Medium Building (1,000 - 10,000m2) | Large building (>10,000m2) | Additional comments
24.01 | Containment | Provide detailed fire compartmentation survey | m2 (based on GIA) | 3 | 2 | 2 | Intentionally Blank
24.01 | Containment | Make good breaches in compartment walls (where area known) | m2 | 259 | 259 | 259 | Intentionally Blank
24.01 | Containment | Make good breaches in compartment walls (where extent unknown) | m2 (based on GIA) | 12 | 8 | 6 | Intentionally Blank
24.02 | Escape lighting | Provide annual emergency lighting test certificate | No. | 696 | 1389 | 2774 | Intentionally Blank
24.02 | Escape lighting | Upgrade emergency lighting | m2 (based on GIA) | 32 | 32 | 32 | Intentionally Blank
24.03 | Signage | Providing adequate exit signage to all exits - cost needed per exit | m2 (based on GIA) | 8 | 8 | 8 | Intentionally Blank
24.04 | Manual fire fighting equipment | management issue - not applicable | Intentionally Blank | Intentionally Blank | Intentionally Blank | Intentionally Blank | Intentionally Blank
24.05 | Sprinklers/ automatic fire extinguisher system | Provide sprinkler systems | m2 (based on GIA) | 132 | 62 | 61 | Intentionally Blank
24.06 | Textiles and furniture | management issue - not applicable | Intentionally Blank |  |  |  | Intentionally Blank
24.07 | Fire brigade access and so on | Wide variety of potential issues - review with Estates Dept/ main schedule of rates | Intentionally Blank |  |  |  | Intentionally Blank
24.08 | Lightning conductors | Upgrade lightning protection system | m2 (based on GIA) | 6 | 6 | 6 | Intentionally Blank
24.08 | Lightning conductors | Annual inspection and testing of all lightning protection installations | No. | 1389 | 3469 | 5546 | Intentionally Blank
24.09 | Fire doors | Upgrade fire doors - FD30 | No. | 2365 | 2365 | 2365 | Intentionally Blank
24.09 | Fire doors | Upgrade fire doors - FD30 glazed | No. | 3429 | 3429 | 3429 | Intentionally Blank
24.09 | Fire doors | Upgrade fire doors - FD60 | No. | 2712 | 2712 | 2712 | Intentionally Blank
24.09 | Fire doors | Upgrade fire doors - FD60 glazed | No. | 4144 | 4144 | 4144 | Intentionally Blank
24.10 | Storage of flammable substances | Wide variety of potential issues - review with Estates Dept/ main schedule of rates | Intentionally Blank | Intentionally Blank | Intentionally Blank | Intentionally Blank | Intentionally Blank
24.11 | Fire exits | Upgrade final fire exit door, plus new panic bar ironmongery - cost per door | No. | 4515 | 4515 | 4515 | Intentionally Blank
24.12 | Fire hydrants | Wide variety of potential issues - review with Estates Dept/ main schedule of rates | Intentionally Blank |  |  |  | Intentionally Blank
24.99 | Other | Provision of fire risk assessment | No. | 1149 | 2919 | 5690 | Intentionally Blank
24.99 | Other | Allow provisional sum for making compliant where no FRA in place | m2 (based on GIA) | 16 | 24 | 31 | Intentionally Blank
26.0 - Patient bearing equipment (including slings)
Item | Description | Comments | Unit | Small building ( <1,000m2) | Medium Building (1,000 - 10,000m2) | Large building (>10,000m2) | Additional comments
26.01 | Patient Bearing Equipment (Including Slings) | management issue - not applicable | Intentionally Blank |  |  |  | Intentionally Blank
27.0 - Working At Height Regulations 2005
Item | Description | Comments | Unit | Small building ( <1,000m2) | Medium Building (1,000 - 10,000m2) | Large building (>10,000m2) | Additional comments
27.01 | Restricted access | management issue - not applicable | Intentionally Blank |  |  |  | Intentionally Blank
27.02 | Barriers | Install new edge protection - linear metre rate | m | 117 | 117 | 117 | Intentionally Blank
27.03 | Anchor points | Testing of existing anchor points - likely to be existing contract in place | Intentionally Blank |  |  |  | Intentionally Blank
27.04 | Signage | Warning signage to roofs - cost per sign | No. | 37 | 37 | 37 | Intentionally Blank
28.0 - Statutory/ mandatory training
Item | Description | Comments | Unit | Small building ( <1,000m2) | Medium Building (1,000 - 10,000m2) | Large building (>10,000m2) | Additional comments
28.01 | Statutory/ mandatory training | management issue - not applicable | Intentionally Blank |  |  |  | Intentionally Blank
29.0 - Gas Safety (Installation and Use) Regulations 1998
Item | Description | Comments | Unit | Small building ( <1,000m2) | Medium Building (1,000 - 10,000m2) | Large building (>10,000m2) | Additional comments
29.01 | Gas Safety (Installation and Use) Regulations 1998 | Provision of 'Gas Safe' certification for all gas fired equipment - cost per building | No. | 1149 | 1532 | 2919 | Intentionally Blank
30.0 - Contractors (control of) - (The Management of Health and Safety at Work Regulations 1999)
Item | Description | Comments | Unit | Small building ( <1,000m2) | Medium Building (1,000 - 10,000m2) | Large building (>10,000m2) | Additional comments
30.01 | Contractors (control of) - (The Management of Health and Safety at Work Regulations 1999) | management issue - not applicable | Intentionally Blank |  |  |  | Intentionally Blank
31.0 - Decontamination of equipment
Item | Description | Comments | Unit | Small building ( <1,000m2) | Medium Building (1,000 - 10,000m2) | Large building (>10,000m2) | Additional comments
31.01 | Decontamination of equipment | Specialist item - likely to be existing contract in place | Intentionally Blank |  |  |  | Intentionally Blank
32.0 - Contingency Planning (Civil Contingencies Act 2004)
Item | Description | Comments | Unit | Small building ( <1,000m2) | Medium Building (1,000 - 10,000m2) | Large building (>10,000m2) | Additional comments
32.01 | Contingency Planning (Civil Contingencies Act 2004) | management issue - not applicable | Intentionally Blank |  |  |  | Intentionally Blank
33.0 - Slips, trips and falls - floor hazards
Item | Description | Comments | Unit | Small building ( <1,000m2) | Medium Building (1,000 - 10,000m2) | Large building (>10,000m2) | Additional comments
33.01 | Slips, trips and falls - floor hazards | Replace existing floor coverings with entrance barrier matting | m2 | 157 | 157 | 157 | Intentionally Blank
33.01 | Slips, trips and falls - floor hazards | Replace existing floor coverings with non slip vinyl | m2 | 110 | 110 | 110 | Intentionally Blank
33.01 | Slips, trips and falls - floor hazards | Replace existing floor coverings with new carpet | m2 | 104 | 104 | 104 | Intentionally Blank
34.0 - Infection Control - HAI Level 4
Item | Description | Comments | Unit | Small building ( <1,000m2) | Medium Building (1,000 - 10,000m2) | Large building (>10,000m2) | Additional comments
34.01 | Finishes and floors, walls, ceilings, doors, windows, fixtures and fittings | Replace non compliant floor finishes, for example carpets to clinical areas | m2 | 110 | 110 | 110 | Intentionally Blank
34.01 | Finishes and floors, walls, ceilings, doors, windows, fixtures and fittings | Replace non compliant ceilings | m2 | 104 | 104 | 104 | Intentionally Blank
34.01 | Finishes and floors, walls, ceilings, doors, windows, fixtures and fittings | Replace non compliant base units/ worktops | m | 720 | 720 | 720 | Intentionally Blank
34.01 | Finishes and floors, walls, ceilings, doors, windows, fixtures and fittings | Replace non compliant base unit worktops | m | 141 | 141 | 141 | Intentionally Blank
34.01 | Finishes and floors, walls, ceilings, doors, windows, fixtures and fittings | Replace non compliant wall units | m | 481 | 481 | 481 | Intentionally Blank
34.02 | Space around beds and isolation rooms | Wide variety of potential issues - review with Estates Dept/ main schedule of rates | Intentionally Blank |  |  |  | Intentionally Blank
34.03 | Provision of hand-wash basins, liquid soap dispensers, paper towels and alcohol gel dispensers | Replace existing non compliant sanitary fittings with clinical WHB | No. | 2897 | 2897 | 2897 | Intentionally Blank
34.03 | Provision of hand-wash basins, liquid soap dispensers, paper towels and alcohol gel dispensers | Replace existing non compliant sanitary fittings with clinical WC | No. | 3609 | 3609 | 3609 | Intentionally Blank
34.03 | Provision of hand-wash basins, liquid soap dispensers, paper towels and alcohol gel dispensers | Replace existing non compliant sanitary fittings with clinical trough | No. | 2897 | 2897 | 2897 | Intentionally Blank
34.04 | Provision of facilities for decontamination | Specialist item - likely to be existing contract in place | Intentionally Blank |  |  |  | Intentionally Blank
34.05 | Engineering services | Wide variety of potential issues - review with Estates Dept/ main Schedule of Rates | Intentionally Blank | Intentionally Blank | Intentionally Blank | Intentionally Blank | Intentionally Blank
34.06 | Storage | Wide variety of potential issues - review with Estates Dept/ main Schedule of Rates | Intentionally Blank |  |  |  | Intentionally Blank
34.07 | Laundry and linen services | Wide variety of potential issues - review with Estates Dept/ main Schedule of Rates | Intentionally Blank | Intentionally Blank | Intentionally Blank | Intentionally Blank | Intentionally Blank
35.0 - Steam systems
Item | Description | Comments | Unit | Small building ( <1,000m2) | Medium Building (1,000 - 10,000m2) | Large building (>10,000m2) | Additional comments
35.01 | Steam systems | Wide variety of potential issues - review with Estates Dept/ main Schedule of Rates | Intentionally Blank |  |  |  | Intentionally Blank
36.0 - Dangerous Substances and Explosive Atmospheres Regulations 2002
Item | Description | Comments | Unit | Small building ( <1,000m2) | Medium Building (1,000 - 10,000m2) | Large building (>10,000m2) | Additional comments
36.01 | Dangerous Substances and Explosive Atmospheres Regulations 2002 | Wide variety of potential issues - review with Estates Dept/ main Schedule of Rates | Intentionally Blank |  |  |  | Intentionally Blank
37.0 - Washer Disinfectors (SHTM 2030: Decontamination Guidance)
Item | Description | Comments | Unit | Small building ( <1,000m2) | Medium Building (1,000 - 10,000m2) | Large building (>10,000m2) | Additional comments
37.01 | Washer Disinfectors | Specialist item - likely to be existing contract in place | Intentionally Blank |  |  |  | Intentionally Blank
38.0 - Window security
Item | Description | Comments | Unit | Small building ( <1,000m2) | Medium Building (1,000 - 10,000m2) | Large building (>10,000m2) | Additional comments
38.01 | Window security | Fit internal locks to existing windows - cost per window | No. | 211 | 211 | 211 | Intentionally Blank
39.0 - Suicide risk
Item | Description | Comments | Unit | Small building ( <1,000m2) | Medium Building (1,000 - 10,000m2) | Large building (>10,000m2) | Additional comments
39.01 | Suicide risk | Fit restrictors to existing windows | No. | 211 | 211 | 211 | Intentionally Blank
39.01 | Suicide risk | Fit anti lig ironmongery to existing windows | No. | 280 | 280 | 280 | Intentionally Blank
39.01 | Suicide risk | Other anti suicide measures - wide variety of potential issues - review with Estates Dept/ main Schedule of Rates | Intentionally Blank |  |  |  | Intentionally Blank
40.0 - Asbestos 2014 - Control of Asbestos at Work Regulations 2012
Item | Description | Comments | Unit | Small building ( <1,000m2) | Medium Building (1,000 - 10,000m2) | Large building (>10,000m2) | Additional comments
40.01 | Is there an asbestos register? | Provide R&D asbestos survey | m2 | 1 | 2 | 2 | Intentionally Blank
40.02 | Encapsulation | Specialist item - likely to be existing contract in place | Intentionally Blank |  |  |  | Intentionally Blank
40.03 | Removal | Specialist item - likely to be existing contract in place | Intentionally Blank |  |  |  | Intentionally Blank
41.0 - Pressure Systems 2014
Item | Description | Comments | Unit | Small building ( <1,000m2) | Medium Building (1,000 - 10,000m2) | Large building (>10,000m2) | Additional comments
41.01 | Written Scheme of Examination | Annual inspection | No. | 3469 | 3469 | 3469 | Intentionally Blank
41.02 | Automatic controls | Upgrade controls and flanges, and replace high pressure pipework | m2 (based on GIA) | 8 | 8 | 8 | Intentionally Blank
41.03 | Pressure alarms | Upgrade alarm panel | Intentionally Blank | 9961 | 9961 | 9961 | Intentionally Blank
41.04 | Fire proofing of rooms | Provide detailed fire compartmentation survey | m2 (based on GIA) | 3 | 2 | 2 | Intentionally Blank
41.04 | Fire proofing of rooms | Make good breaches in compartment walls (where area known) | m2 | 259 | 259 | 259 | Intentionally Blank
41.04 | Fire proofing of rooms | Upgrade fire doors - FD60 | No. | 2712 | 2712 | 2712 | Intentionally Blank
41.05 | Safe discharge area | Provide safe discharge pipe | Intentionally Blank | 696 | 696 | 696 | Intentionally Blank
41.06 | Schematic diagrams | Prepare schematic diagram | Intentionally Blank | 696 | 1389 | 2774 | Intentionally Blank
42.0 - Water 2014 (incorporating SHTM 04-01 and HSE Guidance Document HSG 274 Part 1 to 3 and L8) and SHTM 03-02: Heat Emitters
Item | Description | Comments | Unit | Small building ( <1,000m2) | Medium Building (1,000 - 10,000m2) | Large building (>10,000m2) | Additional comments
42.01 | Supply | Wide variety of potential issues - review with Estates Dept/ main Schedule of Rates | Intentionally Blank |  |  |  | Intentionally Blank
42.02 | CW tank storage and distribution | Upgrade cold water storage tanks | m2 (based on GIA) | 10 | 10 | 10 | Intentionally Blank
42.03 | Flushing provision | Flushing hot and cold outlets daily | No. | 350 | 696 | 2774 | Intentionally Blank
42.04 | CW outlet temperature | Testing cold water outlets weekly and ensure cold water delivery temperature is below 20°C | No. | 350 | 696 | 2774 | Intentionally Blank
42.05 | HW tank storage and distribution | Ensuring hot water is stored at least at 60°C | No. | 350 | 696 | 2774 | Intentionally Blank
42.06 | Calorifier storage and flow temperature | Included in item 42.05. | Intentionally Blank |  |  |  | Intentionally Blank
42.07 | Continuous distribution temperature | Secondary return circuit and pump where necessary to ensure hot water delivery times < 2 mins | m2 (based on GIA) | 6 | 6 | 6 | Intentionally Blank
42.08 | HW outlet temperature | Testing cold water outlets weekly and ensure hot water delivery temperature is above 50°C | No. | 350 | 696 | 2774 | Intentionally Blank
42.09 | Blended water pipework | Ensuring maximum run of blended hot water pipework is such that the required mixed temperature, at the furthest outlet, should be reached within 30 seconds | No. | 350 | 696 | 2774 | Intentionally Blank
42.10 | Dead legs | Removing dead legs from water distribution pipework | No. | 696 | 696 | 696 | Intentionally Blank
42.11 | Circulation pumps | New circulation pump | m2 (based on GIA) | 4 | 4 | 4 | Intentionally Blank
42.12 | Non-return valves | Fitting non-return valves to prevent backflow of hot water to the cold feed | No. | 350 | 696 | 2774 | Intentionally Blank
42.13 | System flushing provision | Included in item 42.03 | Intentionally Blank |  |  |  | Intentionally Blank
42.14 | Calorifier open vent | Ensuring open vent is directed into a separate tundish/drain which discharges at a safe and visible point and acts as a warning pipe. Discharge into the cold water storage tank is not advised | No. | 350 | 696 | 2774 | Intentionally Blank
42.15 | Calorifier temp. control system | Ensuring hot water is stored at least at 60°C | No. | 350 | 696 | 2774 | Intentionally Blank
42.16 | Temperature monitoring | Carrying out weekly temperature checks of hot and cold water storage systems and hot and cold water outlets on index runs | No. | 350 | 696 | 2774 | Intentionally Blank
42.17 | Ductwork system | Carrying out regular inspections and cleaning of ductwork systems to minimise legionella risk | m2 (based on GIA) | 2 | 2 | 2 | Intentionally Blank
42.18 | Steam humidification | Wide variety of potential issues - review with Estates Dept/ main Schedule of Rates | Intentionally Blank |  |  |  | Intentionally Blank
42.19 | Water bylaws | Wide variety of potential issues - review with Estates Dept/ main Schedule of Rates | Intentionally Blank |  |  |  | Intentionally Blank
42.20 | Outlet temperature | Cost for fitting thermostatic valves to all outlets not intended for food hygiene and decontamination purposes | m2 (based on GIA) | 13 | 11 | 9 | Intentionally Blank
42.21 | Outlet physical precautions | Providing thermostatic mixing devices on hot water outlets. Hot water outlets provided for food hygiene and decontamination purposes should be provided with a notice 'Caution - Very Hot Water' | m2 (based on GIA) | 13 | 11 | 9 | Intentionally Blank
42.22 | Lower maximum safe temperature | Ensuring hot water is stored at least at 60°C | No. | 370 | 739 | 2945 | Intentionally Blank
42.23 | Thermostatic Mixer - Fail safe | Ensuring all TMVs are regularly serviced and fail-safe tested | No. | 370 | 739 | 2945 | Intentionally Blank
42.24 | Maximum surface temperature (radiators) | Providing LST radiators in all assisted toilets to prevent accidental scalding - cost per radiator | No. | 716 | 716 | 716 | Intentionally Blank
42.25 | Exposed pipework | Ensuring exposed LTHW distribution pipework is insulated to prevent accidental scalding | m2 (based on GIA) | 12 | 12 | 12 | Intentionally Blank
42.99 | Other | Cost for providing a legionella risk assessment | No. | 2209 | 3679 | 7353 | Intentionally Blank
43.0 - Confined Spaces 2014 and SHTM 08-07: Confined Spaces, Policies and Procedures
Item | Description | Comments | Unit | Small building ( <1,000m2) | Medium Building (1,000 - 10,000m2) | Large building (>10,000m2) | Additional comments
43.01 | Confined Spaces Regulations 1997 | Wide variety of potential issues - review with Estates Dept/ main Schedule of Rates | Intentionally Blank |  |  |  | Intentionally Blank
44.0 - Heating and Ventilation 2014
Item | Description | Comments | Unit | Small building ( <1,000m2) | Medium Building (1,000 - 10,000m2) | Large building (>10,000m2) | Additional comments
44.01 | Ventilation in Healthcare Premises (incorporating SHTM 03-01 Heating and Ventilating Systems Guidance) | Upgrade ventilation system | m2 (based on GIA) | 126 | 206 | 326 | Intentionally Blank
45.0 - Medical Gases 2014
Item | Description | Comments | Unit | Small building ( <1,000m2) | Medium Building (1,000 - 10,000m2) | Large building (>10,000m2) | Additional comments
45.01 | Medical Gas Pipeline Systems (MGPS) (Incorporating SHTM 02-01) | Upgrade medical gas systems | m2 (based on GIA) | 24 | 24 | 36 | Intentionally Blank
46.0 - Electrical Bedhead Services 2014
Item | Description | Comments | Unit | Small building ( <1,000m2) | Medium Building (1,000 - 10,000m2) | Large building (>10,000m2) | Additional comments
46.01 | Electrical Bedhead Services 2014 | Upgrade - cost per bed | No. | 5976 | 5976 | 5976 | Intentionally Blank
47.0 - Electrical - Electrical Safety Guidance for High Voltage (incorporating SHTM 06-01 and 03 Electrical Safety Guidance)
Item | Description | Comments | Unit | Small building ( <1,000m2) | Medium Building (1,000 - 10,000m2) | Large building (>10,000m2) | Additional comments
47.01 | Electrical System protected from unauthorised use | Wide variety of potential issues - review with Estates Dept/ main Schedule of Rates | Intentionally Blank |  |  |  | Intentionally Blank
47.02 | Protected from damage | Wide variety of potential issues - review with Estates Dept/ main Schedule of Rates | Intentionally Blank |  |  |  | Intentionally Blank
47.03 | Emergency lighting available | Upgrade light fitting to HV plant room | No. | 498 | 498 | 498 | Intentionally Blank
47.04 | Earth bonding | Provide earth bonding to HV plant room | No. | 1043 | 2082 | 5546 | Intentionally Blank
47.05 | Signage | Provide signage | No. | 141 | 141 | 141 | Intentionally Blank
48.0 - Electrical - Electrical Safety Guidance for Low Voltage (incorporating SHTM 06-01 and 02 Electrical Safety Guidance)
Item | Description | Comments | Unit | Small building ( <1,000m2) | Medium Building (1,000 - 10,000m2) | Large building (>10,000m2) | Additional comments
48.01 | Electrical System protected from unauthorised use | Wide variety of potential issues - review with Estates Dept/ main Schedule of Rates | Intentionally Blank |  |  |  | Intentionally Blank
48.02 | Protected from damage | Wide variety of potential issues - review with Estates Dept/ main Schedule of Rates | Intentionally Blank |  |  |  | Intentionally Blank
48.03 | Emergency lighting | Upgrade light fitting to LV plant room | No. | 498 | 498 | 498 | Intentionally Blank
48.04 | Signage | Provide signage | No. | 141 | 141 | 141 | Intentionally Blank
48.05 | Earth bonding | Provide earth bonding to LV plant room | No. | 1043 | 2082 | 5546 | Intentionally Blank
49.0 - Electrical - Electrical Services Supply and Distribution 2014 (incorporating SHTM 06-01)
Item | Description | Comments | Unit | Small building ( <1,000m2) | Medium Building (1,000 - 10,000m2) | Large building (>10,000m2) | Additional comments
49.01 | Electrical Services (abatement of) (incorporating SHTM 06-01) | Wide variety of potential issues - review with Estates Dept/ main Schedule of Rates | Intentionally Blank |  |  |  | Intentionally Blank
49.02 | Standby generator (Hospitals) | Upgrade/ provide generator | No. | 29874 | 92601 | 155330 | Intentionally Blank
49.03 | Emergency lighting | Upgrade light fitting to generator room | No. | 498 | 498 | 498 | Intentionally Blank
49.04 | Signage | Provide signage | No. | 141 | 141 | 141 | Intentionally Blank
49.05 | Earth bonding | Provide earth bonding to generator room | No. | 1043 | 2082 | 5546 | Intentionally Blank
50.0 - Equality Act (2010)
Item | Description | Comments | Unit | Small building ( <1,000m2) | Medium Building (1,000 - 10,000m2) | Large building (>10,000m2) | Additional comments
50.01 | Car parking | Reline car park to form accessible bays - per space | No. | 190 | 190 | 190 | Intentionally Blank
50.01 | Car parking | Provide clear signage to bays | No. | 309 | 309 | 309 | Intentionally Blank
50.01 | Car parking | Replace existing kerbs with drop kerbs | m | 81 | 81 | 81 | Intentionally Blank
50.01 | Car parking | Provide tactile warnings to existing change of levels | m2 | 81 | 81 | 81 | Intentionally Blank
50.02 | Toilets | Replace existing WC suite with fully accessible suite | No. | 3805 | 3805 | 3805 | Intentionally Blank
50.02 | Toilets | Increase standard sized WC to appropriately sized accessible cubicle | No. | 6095 | 6095 | 6095 | Includes new DocM pack
50.02 | Toilets | Rehang existing door to face outwards | No. | 309 | 309 | 309 | Intentionally Blank
50.02 | Toilets | Widen existing door opening and fit new door | No. | 3060 | 3060 | 3060 | Intentionally Blank
50.03 | Visual issues | Redecorate to allow differentiation between walls, doors, skirtings and so on | m2 (based on GIA) | 30 | 30 | 30 | Intentionally Blank
50.04 | Ramping and handrails | Widen existing external ramps, including relocating existing handrails | m2 | 468 | 468 | 468 | Intentionally Blank
50.04 | Ramping and handrails | Form new external concrete ramp | m2 | 303 | 303 | 303 | Intentionally Blank
50.04 | Ramping and handrails | Install suitable handrails/ balustrade to existing external ramp | m2 | 243 | 243 | 243 | Intentionally Blank
50.04 | Ramping and handrails | Renew surface to existing external ramp | m2 | 323 | 323 | 323 | Intentionally Blank
50.04 | Ramping and handrails | Widen existing internal ramps, including relocating existing handrails | m2 | 356 | 356 | 356 | Intentionally Blank
50.04 | Ramping and handrails | Form new internal ramp | m2 | 203 | 203 | 203 | Intentionally Blank
50.04 | Ramping and handrails | Install suitable handrails to existing internal ramp | m | 81 | 81 | 81 | Intentionally Blank
50.04 | Ramping and handrails | Renew floor covering to existing internal ramp | m2 | 110 | 110 | 110 | Intentionally Blank
50.05 | Entrances and doors | Improve signage and colour differentiation to main entrance to ensure entrance is distinguishable from façade | No. | 1149 | 1149 | 1149 | Intentionally Blank
50.05 | Entrances and doors | Replace entrance door with new door suitable for all users, and level/ flush threshold (assumes it will incorporate an adjoining glazed panel) | No. | 11452 | 11452 | 11452 | Intentionally Blank
50.06 | Reception areas | install new lowered reception desk | m | 840 | 840 | 840 | Intentionally Blank
50.06 | Reception areas | install new induction loop | No. | 768 | 768 | 768 | Intentionally Blank
50.07 | Signage | Wide variety of potential issues - review with Estates Dept/ main Schedule of Rates | Intentionally Blank |  |  |  | Intentionally Blank
50.08 | Horizontal and vertical circulation | Replace inappropriately sized lift shaft and car | No. | 45791 | 45791 | 45791 | Intentionally Blank
50.08 | Horizontal and vertical circulation | Overhaul lift car to provide support rails, mirror, easy reach controls and visual/ tactile information | No. | 15265 | 15265 | 15265 | Intentionally Blank
50.08 | Horizontal and vertical circulation | Provide voice floor indication | No. | 5347 | 5347 | 5347 | Intentionally Blank
50.08 | Horizontal and vertical circulation | Provide floor level indicators inside lift, and at landing level (cost per storey) | No. | 157 | 157 | 157 | Intentionally Blank
50.08 | Horizontal and vertical circulation | Install clearly identifiable nosings to all stairs | No. | 85 | 85 | 85 | Intentionally Blank
50.08 | Horizontal and vertical circulation | Provide suitable handrails to both sides of stairs | m2 | 243 | 243 | 243 | Intentionally Blank
50.09 | Internal Space | Wide variety of potential issues - review with Estates Dept/ main Schedule of Rates | Intentionally Blank |  |  |  | Intentionally Blank
50.10 | Evacuation Management Plan | Cost for preparation of an evacuation management plan | No. | 1389 | 2774 | 5546 | Intentionally Blank
50.99 | Other | Cost for carrying out a full access audit | No. | 1389 | 2774 | 6931 | Intentionally Blank
51.0 - Radiation Protection
Item | Description | Comments | Unit | Small building ( <1,000m2) | Medium Building (1,000 - 10,000m2) | Large building (>10,000m2) | Additional comments
51.01 | Additional walls (normal or lead lined) | Upgrade walls - cost per m2 | m2 | 419 | 419 | 419 | Intentionally Blank
51.02 | Additional doors (normal or lead lined) | Upgrade doors - cost per door | No. | 5546 | 5546 | 5546 | Intentionally Blank
51.03 | Local exhaust ventilation and associated ducting | Upgrade/ provide ventilation - packaged units | No. | 3187 | 3187 | 3187 | Intentionally Blank
51.04 | Additional or higher rated power supply/ junction boxes | Upgrade power supply | No. | 5546 | 10397 | 27722 | Intentionally Blank
51.05 | Additional waste water/ sewerage treatment facilities isolated from mains | Wide variety of potential issues - review with Estates Dept/ main Schedule of Rates | Intentionally Blank |  |  |  | Intentionally Blank
51.06 | Creation of restricted access zones | Wide variety of potential issues - review with Estates Dept/ main Schedule of Rates | Intentionally Blank |  |  |  | Intentionally Blank
51.07 | Alterations to glass in functional unit | Wide variety of potential issues - review with Estates Dept/ main Schedule of Rates | Intentionally Blank |  |  |  | Intentionally Blank
51.08 | Additional security | Wide variety of potential issues - review with Estates Dept/ main Schedule of Rates | Intentionally Blank |  |  |  | Intentionally Blank
51.09 | Lining of rooms or screening built into walls | Wide variety of potential issues - review with Estates Dept/ main Schedule of Rates | Intentionally Blank |  |  |  | Intentionally Blank
51.10 | Additional change/ storage facilities for personal protective equipment | Wide variety of potential issues - review with Estates Dept/ main Schedule of Rates | Intentionally Blank |  |  |  | Intentionally Blank