## SoR Appendix C
SHTN 00-01 Appendix C
Schedule of Rates - Fabric and Engineering - Q1 (May) 2026
Schedule of Rates
V4
Updated to Q1 2026
1.00 - Structure
1.01 - Substructure
Ref: | Component | Life Expectancy | Quantity Measure Method | Design | Material | Life cycle/ Replacement unit | Life cycle/ Replacement rate | Overhaul/ repair unit | Overhaul/ repair rate
Intentionally Blank | Substructure - 01 Acute Hospital/ 02 Children's Hospital/ 03 Maternity Hospital/ 04 Specialist Hospital/ 08 Multi Service Hospital | 100 | % of Gross Internal Area (GIA) based on building footprint | Foundations | Concrete (assumed) | m² | 1150 | Intentionally Blank | Intentionally Blank
Intentionally Blank | Substructure - 05 Mental Health Hospital/ 07 Older People Hospital/ 41 GP Practice/ 42 Dental Practice/ 43 Pharmacy/ 44 Optician/ 24 Support Facilities | 100 | % of GIA based on building footprint | Foundations | Concrete (assumed) | m² | 446 | Intentionally Blank | Intentionally Blank
Intentionally Blank | Substructure - 06 Community Hospital/ 23 Offices (Mid Rise)/ 25 Staff Residential Accommodation/ 26 Patient Residential Accommodation | 100 | % of GIA based on building footprint | Foundations | Concrete (assumed) | m² | 884 | Intentionally Blank | Intentionally Blank
Intentionally Blank | Substructure - 21 Health Centre/ 22 Clinics (including Day Hospitals and Resource Centres) | 100 | % of GIA based on building footprint | Foundations | Concrete (assumed) | m² | 619 | Intentionally Blank | Intentionally Blank
1.02 - Frames
Ref: | Component | Life Expectancy | Quantity Measure Method | Design | Material | Life cycle/ Replacement unit | Life cycle/ Replacement rate | Overhaul/ repair unit | Overhaul/ repair rate
Intentionally Blank | Concrete Frame (includes concrete floor as part of frame) | 70 | 100% of GIA | Beams/ Columns | Concrete | m² | 737 | Intentionally Blank | Intentionally Blank
Intentionally Blank | Steel Frame - 01 Acute Hospital/ 02 Children's Hospital/ 03 Maternity Hospital/ 04 Specialist Hospital/ 08 Multi Service Hospital | 75 | 100% of GIA | Beams/ Columns | Steel | m² | 300 | Intentionally Blank | Intentionally Blank
Intentionally Blank | Steel Frame - 21 Health Centre/ 22 Clinics (including Day Hospitals and Resource Centres) | 75 | 100% of GIA | Beams/ Columns | Steel | m² | 214 | Intentionally Blank | Intentionally Blank
| Steel Frame - 06 Community Hosiptal | 75 | 100% of GIA | Beams/ Columns | Steel | m² | 299 | Intentionally Blank | Intentionally Blank
| Steel Frame - 23 Offices (Mid Rise) | 75 | 100% of GIA | Beams/ Columns | Steel | m² | 224 |  | Intentionally Blank
| Steel Frame - 24 Support Facilities | 75 | 100% of GIA | Beams/ Columns | Steel | m² | 301 | Intentionally Blank | Intentionally Blank
| Steel Frame - 41 GP Practice/ 42 Dental Practice/ 43 Pharmacy/ 44 Optician | 75 | 100% of GIA | Beams/ Columns | Steel | m² | 211 | Intentionally Blank | Intentionally Blank
| Timber Frame - 05 Mental Health Hospital/ 07 Older People Hospital | 60 | 100% of GIA | Beams/ Columns | Timber | m² | 92 | Intentionally Blank | Intentionally Blank
| Timber Frame - 25 Staff Residential Accommodation/ 26 Patient Residential Accommodation | 60 | 100% of GIA | Beams/ Columns | Timber | m² | 91 | Intentionally Blank | Intentionally Blank
1.03 - Floors and Stairs
Ref: | Component | Life Expectancy | Quantity Measure Method | Design | Material | Life cycle/ Replacement unit | Life cycle/ Replacement rate | Overhaul/ repair unit | Overhaul/ repair rate
Floors | Floor Concrete Suspended - 01 Acute Hospital/ 02 Children's Hospital/ 03 Maternity Hospital/ 04 Specialist Hospital/ 08 Multi Service Hospital/ 06 Community Hospital | 70 | 100% of GIA | Suspended | Concrete | m² | 223 | Intentionally Blank | Intentionally Blank
Floors | Floor Concrete Suspended - 21 Health Centre/ 22 Clinics (including Day Hospitals and Resource Centres)/ 41 GP Practice/ 42 Dental Practice/ 43 Pharmacy/ 44 Optician | 70 | 100% of GIA | Suspended | Concrete | m² | 90 | Intentionally Blank | Intentionally Blank
Floors | Floor Concrete Suspended - 23 Offices (Mid Rise) | 70 | 100% of GIA | Suspended | Concrete | m² | 240 | Intentionally Blank | Intentionally Blank
Floors | Floor Timber Joisted - 05 Mental Health Hospital/ 07 Older People Hospital | 60 | 100% of GIA | Suspended | Timber | m² | 110 | Intentionally Blank | Intentionally Blank
Floors | Floor Timber Joisted - 25 Staff Residential Accommodation/ 26 Patient Residential Accommodation | 60 | 100% of GIA | Suspended | Timber | m² | 110 | Intentionally Blank | Intentionally Blank
Stairs | Stairs and Landings - 01 Acute Hospital/ 02 Children's Hospital/ 03 Maternity Hospital/ 04 Specialist Hospital/ 08 Multi Service Hospital | 50 | 100% of GIA | Solid/ Suspended | Timber/ Steel/ Concrete | m² | 48 | Intentionally Blank | Intentionally Blank
Stairs | Stairs and Landings - 05 Mental Health Hospital/ 07 Older People Hospital | 50 | 100% of GIA | Solid/ Suspended | Timber/ Steel/ Concrete | m² | 17 | Intentionally Blank | Intentionally Blank
Stairs | Stairs and landings - 06 Community Hospital/ 21 Health Centre/ 22 Clinics (including Day Hospitals and Resource Centres)/ 41 GP Practice/ 42 Dental Practice/ 43 Pharmacy/ 44 Optician | 50 | 100% of GIA | Solid/ Suspended | Timber/ Steel/ Concrete | m² | 44 | Intentionally Blank | Intentionally Blank
Stairs | Stairs and landings - 23 Offices (Mid Rise) | 50 | 100% of GIA | Solid/ Suspended | Timber/ Steel/ Concrete | m² | 39 | Intentionally Blank | Intentionally Blank
Stairs | Stairs and landings - 25 Staff Residential Accommodation/ 26 Patient Residential Accommodation | 50 | 100% of GIA | Solid/ Suspended | Timber/ Steel/ Concrete | m² | 32 | Intentionally Blank | Intentionally Blank
1.04 - Roofs
Ref: | Component | Life Expectancy | Quantity Measure Method | Design | Material | Life cycle/ Replacement unit | Life cycle/ Replacement rate | Overhaul/ repair unit | Overhaul/ repair rate
Intentionally Blank | Framed Roof Concrete - 01 Acute Hospital/ 02 Children's Hospital/ 03 Maternity Hospital/ 04 Specialist Hospital/ 08 Multi Service Hospital | 70 | % of GIA based on building footprint, but adjusted for pitched roofs | Double pitched/ Mono pitch/ Multi pitch/ Hip end/ Flat | Concrete | m² | 155 | Intentionally Blank | Intentionally Blank
Intentionally Blank | Framed Roof Concrete - 06 Community Hospital | 70 | % of GIA based on building footprint, but adjusted for pitched roofs | Double pitched/ Mono pitch/ Multi pitch/ Hip end/ Flat | Concrete | m² | 169 | Intentionally Blank | Intentionally Blank
Intentionally Blank | Framed Roof Concrete - 21 Health Centre/ 22 Clinics (including Day Hospitals and Resource Centres) | 70 | % of GIA based on building footprint, but adjusted for pitched roofs | Double pitched/ Mono pitch/ Multi pitch/ Hip end/ Flat | Concrete | m² | 120 | Intentionally Blank | Intentionally Blank
Intentionally Blank | Framed Roof Concrete - 23 Offices (Mid Rise) | 70 | % of GIA based on building footprint, but adjusted for pitched roofs | Double pitched/ Mono pitch/ Multi pitch/ Hip end/ Flat | Concrete | m² | 120 | Intentionally Blank | Intentionally Blank
Intentionally Blank | Framed Roof Steel - 01 Acute Hospital/ 02 Children's Hospital/ 03 Maternity Hospital/ 04 Specialist Hospital/ 08 Multi Service Hospital | 75 | % of GIA based on building footprint, but adjusted for pitched roofs | Double pitched/ Mono pitch/ Multi pitch/ Hip end/ Flat | Steel | m² | 64 | Intentionally Blank | Intentionally Blank
Intentionally Blank | Framed Roof Steel - 24 Support Facilities | 75 | % of GIA based on building footprint, but adjusted for pitched roofs | Double pitched/ Mono pitch/ Multi pitch/ Hip end/ Flat | Steel | m² | 156 | Intentionally Blank | Intentionally Blank
Intentionally Blank | Framed Roof Steel - 41 GP Practice/ 42 Dental Practice/ 43 Pharmacy/ 44 Optician | 75 | % of GIA based on building footprint, but adjusted for pitched roofs | Double pitched/ Mono pitch/ Multi pitch/ Hip end/ Flat | Steel | m² | 90 | Intentionally Blank | Intentionally Blank
Intentionally Blank | Trussed Roof Timber | 60 | % of GIA based on building footprint, but adjusted for pitched roofs | Double pitched/ Mono pitch/ Multi pitch | Timber | m² | 103 | Intentionally Blank | Intentionally Blank
2.00 - External fabric
2.01 - External walls and finishes
Ref: | Component | Life Expectancy | Quantity Measure Method | Design | Material | Life cycle/ Replacement unit | Life cycle/ Replacement rate | Overhaul/ repair unit | Overhaul/ repair rate
Intentionally Blank | Cavity construction - common brick/ block (to receive render finish) - whole wall | 80 | Wall area (m2) | Cavity construction | Brick/ blockwork/ render | m² | 402 | Intentionally Blank | Intentionally Blank
Intentionally Blank | Cavity construction - common brick/ block coupled with facing brick leaf replacement - whole wall | 80 | Wall area (m2) | Cavity construction | Facing/ common brick/ blockwork | m² | 481 | Intentionally Blank | Intentionally Blank
Intentionally Blank | Common brick/ block leaf replacement, cavity construction - single leaf only | 80 | Wall area (m2) | Cavity construction | Common brick | m² | 204 | m² | 243
Intentionally Blank | Facing brick leaf replacement, cavity construction - single leaf only | 80 | Wall area (m2) | Cavity construction | Facing brick | m² | 283 | m² | 339
Intentionally Blank | Repointing existing brickwork | 0 | Wall area (m2) | Wall | Mortar | Intentionally Blank |  | m² | 45
Intentionally Blank | Render - Dry/ wet dash render replacement | 40 | Wall area (m2) | Wall | Render | m² | 143 | m² | 169
Intentionally Blank | Render - Smooth render replacement | 40 | Wall area (m2) | Wall | Render | m² | 124 | m² | 145
Intentionally Blank | Stone (modern), cavity construction, ashlar | 80 | Wall area (m2) | Solid construction | Stone | m² | 780 | m² | 936
Intentionally Blank | Stone (original), solid construction, ashlar | 80 | Wall area (m2) | Solid construction | Stone | m² | 959 | m² | 1151
Intentionally Blank | Stone (original), solid construction, ornate ashlar | 80 | Wall area (m2) | Solid construction | Stone | m² | 1438 | m² | 1726
Intentionally Blank | Stone (original), solid construction, very ornate ashlar | 80 | Wall area (m2) | Solid construction | Stone | m² | 1913 | m² | 2298
Intentionally Blank | Repointing existing stonework - coursed sandstone | 0 | Wall area (m2) | Wall | Lime mortar | Intentionally Blank | 0 | m² | 72
Intentionally Blank | Repointing existing stonework - random rubble | 0 | Wall area (m2) | Wall | Lime mortar | Intentionally Blank | 0 | m² | 91
Intentionally Blank | Precast concrete cladding panel replacement, cavity construction | 40 | Wall area (m2) | Wall cladding | Precast concrete | m² | 741 | m² | 890
Intentionally Blank | Profiled metal wall cladding | 40 | Wall area (m2) | Wall cladding | Profiled metal | m² | 223 | m² | 267
Intentionally Blank | Timber cladding replacement, cavity construction | 40 | Wall area (m2) | Wall cladding | Timber | m² | 321 | m² | 358
Intentionally Blank | Milled Sheet Lead; BS Code 4 | 67 | Wall area (m2) | Cladding | Lead | m² | 422 | m² | 524
Intentionally Blank | Zinc; 12 gauge; seamed joints | 50 | Wall area (m2) | Cladding | Zinc | m² | 422 | m² | 524
Intentionally Blank | Precast Concrete Brick Clad: Insulation; linings | 55 | Wall area (m2) | Cladding | Concrete | m² | 661 | m² | 825
Intentionally Blank | Precast Concrete Natural Stone Faced: Insulation; lining and fixings | 60 | Wall area (m2) | Cladding | Concrete | m² | 949 | m² | 1184
Intentionally Blank | Precast Concrete: Exposed aggregate finish; insulation; lining and fixings | 60 | Wall area (m2) | Cladding | Concrete | m² | 543 | m² | 674
Intentionally Blank | PVCu Cladding; 150mm; shiplap; insulated | 30 | Wall area (m2) | Cladding | PVCu | m² | 571 | m² | 712
Intentionally Blank | Concrete tiles | 40 | Wall area (m2) | Cladding | Concrete | m² | 105 | m² | 130
Intentionally Blank | Slates | 30 | Wall area (m2) | Cladding | Slates | m² | 227 | m² | 378
529 | Panels: GRP plain or decorative finish | 35 | Wall area (m2) | Cladding | GRP | m² | 571 | m² | 712
Intentionally Blank | Profiled Sheet: Galvanised Steel PVF2 Coated | 30 | Wall area (m2) | Cladding | Steel | m² | 260 | m² | 327
Intentionally Blank | Profiled Sheet: Glass-Fibre | 25 | Wall area (m2) | Cladding | Glass-Fibre | m² | 571 | m² | 712
Intentionally Blank | Profiled Sheet: Plastic | 25 | Wall area (m2) | Cladding | Plastic | m² | 571 | m² | 712
Intentionally Blank | Modular buildings - includes everything except floor coverings and decoration | 30 | 100% of GIA | Modular building | Intentionally Blank | m² | 1676 | Intentionally Blank | Intentionally Blank
Intentionally Blank | Steel storage containers | 30 | No. of containers | Storage container | Intentionally Blank | No. | 9576 | Intentionally Blank | Intentionally Blank
Intentionally Blank | Conservatory | 25 | 100% of GIA | Conservatory | Intentionally Blank | m² | 2874 | Intentionally Blank | Intentionally Blank
2.02 - Windows and ironmongery
Ref: | Component | Life Expectancy | Quantity Measure Method | Design | Material | Life cycle/ Replacement unit | Life cycle/ Replacement rate | Overhaul/ repair unit | Overhaul/ repair rate
Intentionally Blank | Curtain Walling System: Double Glazed Polyester Powder Coated Aluminium `Stick' System: Medium/ high quality standard; 6mm laminate glass; including opaque insulated spandrel panels | 37 | Curtain walling area (m2) | Double glazed/ curtain walling | Aluminium | m² | 840 | m² | 163
Intentionally Blank | Curtain Walling System: Structural Siliconed Double Glazed Standard `Unitised/ Panelled' Assembly: 10mm and 6mm clear and laminate; factory produced; on aluminium frame | 45 | Curtain walling area (m2) | Double glazed/ curtain walling - structural | Aluminium | m² | 1496 | m² | 163
Intentionally Blank | Windows: Aluminium Acrylic Finished: Vertical or horizontal sliding; plugged and screwed | 40 | No. of windows | Casement | Aluminium | No. | 1279 | No. | 163
Intentionally Blank | Windows: Aluminium Acrylic Finished: Vertical or horizontal sliding; plugged and screwed; Medium slim 600 x 2350mm | 40 | No. of windows | Casement | Aluminium | No. | 1075 | No. | 163
| Windows: Aluminium Acrylic Finished: Vertical or horizontal sliding; plugged and screwed; Large size: 2530 x 2400mm | 40 | No. of windows | Casement | Aluminium | No. | 3179 | No. | 163
Intentionally Blank | Windows: Galvanised Steel Polyester Powder Coated: Top/side hung; opening lights; weather stripping; frames bed in mastic, pointed one side | 45 | No. of windows | Casement | Steel | No. | 1460 | No. | 163
Intentionally Blank | Windows: PVCu Casement: Fixed/ tilt and turn light; cills and glazing; EPDM glazing gaskets and weather seals; including all ironmongery | 30 | No. of windows | Casement/ tilt & turn | PVCu | No. | 840 | No. | 163
Intentionally Blank | Windows: Timber Casement: Side hung; hardwood cills; weather-stripping; fitted with fasteners; preservative stained base coat | 30 | No. of windows | Casement | Timber | No. | 1018 | No. | 163
Intentionally Blank | Windows: Timber Traditional Sash and Case Window | 45 | No. of windows | Sash and case | Timber | No. | 2645 | No. | 446
Intentionally Blank | Glass block walling | 25 | Area of glazing (m2) | Glass blocks |  | m² | 811 | m² | 1012
Intentionally Blank | Broken Glass - Double Glazed | 0 | Area of glass (m2) | Window | Glass | Intentionally Blank |  | m² | 297
Intentionally Blank | Broken Glass - Fire Rated | 0 | Area of glass (m2) | Window | Glass | Intentionally Blank |  | m² | 939
Intentionally Blank | Broken Glass - Georgian Wired | 0 | Area of glass (m2) | Window | Glass | Intentionally Blank |  | m² | 504
Intentionally Blank | Broken Glass - Single Glazed | 0 | Area of glass (m2) | Window | Glass |  |  | m² | 186
Intentionally Blank | Broken Window Ironmongery | 0 | Area of glass (m2) | Window | Metal/ Plastic | Intentionally Blank |  | No. | 47
Intentionally Blank | Window grilles | 20 | No. of grilles | Grilles | Steel | No. | 384 | Intentionally Blank | Intentionally Blank
2.03 - External doors and ironmongery
Ref: | Component | Life Expectancy | Quantity Measure Method | Design | Material | Life cycle/ Replacement unit | Life cycle/ Replacement rate | Overhaul/ repair unit | Overhaul/ repair rate
Intentionally Blank | External Door Frames and Lining Sets: Aluminium Frame Revolving Door Semi/ Fully Glazed door | 35 | No. | Semi glazed/ fully glazed | Aluminium | No. | 8729 | No. | 532
Intentionally Blank | External Door Frames and Lining Sets: Aluminium Frame Double Automated Semi/ Fully Glazed door | 35 | No. of doors | Semi glazed/ fully glazed | Aluminium | No. | 7872 | No. | 532
Intentionally Blank | External Door Frames and Lining Sets: Aluminium Frame louvered plant room door | 35 | No. of doors | Louvered | Aluminium | No. | 5513 | No. | 532
Intentionally Blank | External Door Frames and Lining Sets: Aluminium Frame Semi/Fully Glazed | 35 | No. of doors | Semi glazed/ fully glazed | Aluminium | No. | 5039 | No. | 532
Intentionally Blank | External Door Frames and Lining Sets: Steel Flush Panelled, painted | 35 | No. of doors | Flush | Steel | No. | 3939 | No. | 532
Intentionally Blank | External Door; Single Steel Personnel door and frame incl fixings and door closer; PPC paint finish stnd range; 1000mm wide x 2100mm height | 35 | No. of doors | Flush | Steel | No. | 1963 | No. | 532
Intentionally Blank | External Door; Double Steel Personnel door and frame incl fixings and door closer; PPC paint finish stnd range; 1000mm wide x 2100mm height | 35 | No. of doors | Flush | Steel | No. | 3694 | No. | 532
Intentionally Blank | External Door Frames and Lining Sets: Steel Roller Shutter (Pedestrian) | 35 | No. of doors | Roller Shutter | Steel | No. | 2836 | No. | 532
Intentionally Blank | External Door Frames and Lining Sets: Steel Roller Shutter (Vehicle) | 35 | No. of doors | Roller Shutter | Steel | No. | 5513 | No. | 532
Intentionally Blank | External Door Frames and Lining Sets: Timber Frame louvered plant room door | 35 | No. of doors | Louvered | Timber | No. | 3465 | No. | 532
Intentionally Blank | External Door Frames and Lining Sets: Timber Semi/Fully Glazed: Purpose made; jambs and heads; 50x100mm; as frames; rebated, rounded and grooved | 35 | No. of doors | Semi glazed/ fully glazed | Timber | No. | 3087 | No. | 532
Intentionally Blank | External Door Frames and Lining Sets: Hardwood: Purpose made; jambs and heads; 50x100mm; as frames; rebated, rounded and grooved | 35 | No. of doors | Flush | Timber | No. | 2472 | No. | 532
Intentionally Blank | External Door Frames and Lining Sets: Treated Softwood: Standard; primed; untreated hardwood cills | 27 | No. of doors | Flush | Timber | No. | 1994 | No. | 532
Intentionally Blank | External Door Frames and Lining Sets: PVCu | 25 | No. of doors | Flush | PVCu | No. | 2472 | No. | 532
Intentionally Blank | External Door Frames and Lining Sets: PVCu semi glazed | 25 | No. of doors | Semi glazed/ fully glazed | PVCu | No. | 3087 | No. | 532
2.04 - External cladding/ eaves detail
Ref: | Component | Life Expectancy | Quantity Measure Method | Design | Material | Life cycle/ Replacement unit | Life cycle/ Replacement rate | Overhaul/ repair unit | Overhaul/ repair rate
Intentionally Blank | Eaves detail, boxed, Timber, 450mm girth | 40 | Linear metre length | Box eaves detail/ Soffit | Timber | m | 85 |  | 104
Intentionally Blank | Eaves detail, boxed, PVCu, 450mm girth | 40 | Linear metre length | Box eaves detail/ Soffit | PVCu | m | 104 |  | 129
Intentionally Blank | Eaves detail, soffit, Timber, 300mm wide | 40 | Linear metre length | Soffit | Timber | m | 43 |  | 55
Intentionally Blank | Eaves detail, soffit, PVCu, 300mm wide | 40 | Linear metre length | Soffit | PVCu | m | 63 |  | 78
Intentionally Blank | Eaves detail, soffit, PPC, aluminium flashings; 350mm wide with insect mesh | 40 | Linear metre length | Soffit | PPC aluminium | m | 157 |  | 182
2.05 - External decoration
Ref: | Component | Life Expectancy | Quantity Measure Method | Design | Material | Life cycle/ Replacement unit | Life cycle/ Replacement rate | Overhaul/ repair unit | Overhaul/ repair rate
Intentionally Blank | Decoration to external render | 5 | Wall area (m2) | Intentionally Blank | Paint | m² | 42 | m² | 49
Intentionally Blank | Decoration to external timbers | 5 | Area of timber (m2) | Intentionally Blank | Paint | m² | 23 | m² | 30
Intentionally Blank | Decoration to rainwater goods | 5 | Linear metre length | Intentionally Blank | Paint | m | 13 | m | 16
Intentionally Blank | Decoration to standard timber windows | 5 | No. of windows | Intentionally Blank | Paint | No. | 41 | No. | 48
Intentionally Blank | Decoration to timber sash and case windows | 5 | No. of windows | Intentionally Blank | Paint | No. | 77 | No. | 94
Intentionally Blank | Decoration to external metal fire escapes (cost per storey) | 5 | per storey | Intentionally Blank | Paint | No. | 2295 | Intentionally Blank | Intentionally Blank
2.99 - Other
Ref: | Component | Life Expectancy | Quantity Measure Method | Design | Material | Life cycle/ Replacement unit | Life cycle/ Replacement rate | Overhaul/ repair unit | Overhaul/ repair rate
Intentionally Blank | External metal fire escapes (cost per storey) | 30 | per storey | External Fire Escape | Metal | No. | 16722 | Intentionally Blank | Intentionally Blank
3.00 - Roof
3.01 - Coverings - Pitched
Ref: | Component | Life Expectancy | Quantity Measure Method | Design | Material | Life cycle/ Replacement unit | Life cycle/ Replacement rate | Overhaul/ repair unit | Overhaul/ repair rate
Intentionally Blank | Concrete tiles | 60 | % of GIA based on building footprint, but adjusted for pitched roofs | Pitched | Concrete tiles | m² | 85 | m² | 104
Intentionally Blank | Slates | 70 | % of GIA based on building footprint, but adjusted for pitched roofs | Pitched | Slate | m² | 184 | m² | 226
Intentionally Blank | Rosemary clay tiles | 70 | % of GIA based on building footprint, but adjusted for pitched roofs | Pitched | Rosemary clay tiles | m² | 143 | m² | 178
Intentionally Blank | Profiled: PVF2 coated galvanised steel | 30 | % of GIA based on building footprint, but adjusted for pitched roofs | Pitched | Profiled metal sheeting | m² | 260 | m² | 155
Intentionally Blank | Profiled: glass fibre translucent sheet cladding, 2400 x 1200 mm | 20 | % of GIA based on building footprint, but adjusted for pitched roofs | Pitched | Translucent sheet cladding | No. | 179 | Intentionally Blank | 0
Intentionally Blank | Fibre Cement: Profiled sheet cladding | 35 | % of GIA based on building footprint, but adjusted for pitched roofs | Pitched | Profiled cement sheeting | Intentionally Blank | 0 | m² | 136
Intentionally Blank | High performance bituminous felt: two layer covering; bonded | 20 | % of GIA based on building footprint, but adjusted for pitched roofs | Pitched | Felt | m² | 143 | m² | 178
Intentionally Blank | Copper sheeting | 60 | % of GIA based on building footprint, but adjusted for pitched roofs | Pitched | Copper | m² | 303 | m² | 377
Intentionally Blank | Lead | 67 | % of GIA based on building footprint, but adjusted for pitched roofs | Pitched | Lead | m² | 260 | m² | 327
Intentionally Blank | Standing seam | 30 | % of GIA based on building footprint, but adjusted for pitched roofs | Pitched | Steel/ Aluminium | m² | 220 | m² | 256
Intentionally Blank | Zinc sheeting | 40 | % of GIA based on building footprint, but adjusted for pitched roofs | Pitched | Zinc | m² | 260 | m² | 327
Intentionally Blank | Moderate complex roofs - extra over cost | Intentionally Blank | Intentionally Blank | Intentionally Blank | Intentionally Blank | m² | 45 | m² | 57
Intentionally Blank | Complex roofs - extra over cost | Intentionally Blank | Intentionally Blank | Intentionally Blank | Intentionally Blank | m² | 87 | m² | 108
3.02 - Coverings - flat
Ref: | Component | Life Expectancy | Quantity Measure Method | Design | Material | Life cycle/ Replacement unit | Life cycle/ Replacement rate | Overhaul/ repair unit | Overhaul/ repair rate
Intentionally Blank | High performance bituminous felt: two layer covering; bonded | 20 | % of GIA based on building footprint | Flat | Bituminous felt | m² | 143 | m² | 178
Intentionally Blank | Lead | 67 | % of GIA based on building footprint | Flat | Lead | m² | 303 | m² | 377
Intentionally Blank | Synthetic Rubber (EPDM)/ single ply | 20 | % of GIA based on building footprint | Flat | Synthetic rubber (EPDM) | m² | 223 | m² | 277
Intentionally Blank | Asphalt | 30 | % of GIA based on building footprint | Flat | Asphalt | m² | 243 | m² | 303
Intentionally Blank | Asphalt: Solar Reflective Paint Only | 10 | % of GIA based on building footprint | Flat | Solar reflective paint | m² | 43 | m² | 55
Intentionally Blank | PVC-P roof membrane with polyester roof backing | 10 | Area of roof | Flat | PVC-P | m² | 171 | m² | 226
3.03 - Roof lights
Ref: | Component | Life Expectancy | Quantity Measure Method | Design | Material | Life cycle/ Replacement unit | Life cycle/ Replacement rate | Overhaul/ repair unit | Overhaul/ repair rate
Intentionally Blank | Aluminium Frame: Roof Window - Fixed Light | 32 | Area of rooflights (m2) | Rooflight | Aluminium | m² | 974 | m² | 163
Intentionally Blank | Aluminium Frame: Roof Window - Opening Light | 32 | Area of rooflights (m2) | Rooflight | Aluminium | m² | 1199 | m² | 357
Intentionally Blank | Polycarbonate: Dome - Fixed Light | 30 | Area of rooflights (m2) | Rooflight | Polycarbonate | m² | 884 | m² | 163
Intentionally Blank | Polycarbonate: Dome - Opening Light | 30 | Area of rooflights (m2) | Rooflight | Polycarbonate | m² | 2645 | m² | 357
Intentionally Blank | Velux Style, 1m2 | 32 | No. of rooflights | Rooflight | Velux | No. | 661 | No. | 163
3.04 - Rainwater goods
Ref: | Component | Life Expectancy | Quantity Measure Method | Design | Material | Life cycle/ Replacement unit | Life cycle/ Replacement rate | Overhaul/ repair unit | Overhaul/ repair rate
Intentionally Blank | Cast iron: Rainwater pipes/ gutters/ roof outlets | 50 | Linear metre length | Downpipes/ gutters | Cast iron | m | 163 | m | 204
Intentionally Blank | Lead: Box gutters and flashings | 60 | Linear metre length | Gutters/ flashings | Lead | m | 402 | m | 501
Intentionally Blank | Powder Coated Aluminium: Pipes/ gutters/ outlets | 40 | Linear metre length | Downpipes/ gutters | Aluminium | m | 104 | m | 129
Intentionally Blank | Powder Coated Aluminium: Box gutters; 150mm girth | 40 | Linear metre length | Downpipes/ gutters | Aluminium | m | 202 | m | 227
Intentionally Blank | PVCu: Rainwater pipes/ gutter / roof outlets | 25 | Linear metre length | Downpipes/ gutters | PVCu | m | 63 | m | 78
3.05 - Chimney stacks and parapet walls
Ref: | Component | Life Expectancy | Quantity Measure Method | Design | Material | Life cycle/ Replacement unit | Life cycle/ Replacement rate | Overhaul/ repair unit | Overhaul/ repair rate
Intentionally Blank | Chimney stack/ parapet wall - Common brick/ block | 35 | Area of chimneystacks/ parapet walls (m2) | Chimney stacks/ parapet walls/ handrails | Common brick/ block | m² | 283 | m² | 339
Intentionally Blank | Chimney stack/ parapet wall - facing brick | 35 | Area of chimneystacks/ parapet walls (m2) | Chimney stacks/ parapet walls/ handrails | Facing brick | m² | 402 | m² | 481
Intentionally Blank | Chimney stack/ parapet wall - stone, ashlar | 35 | Area of chimneystacks/ parapet walls (m2) | Chimney stacks/ parapet walls/ handrails | Stone | m² | 1018 | m² | 1223
Intentionally Blank | Parapet wall - ornate stone | 35 | Area of chimneystacks/ parapet walls (m2) | Chimney stacks/ parapet walls/ handrails | Stone | m² | 2033 | m² | 2439
Intentionally Blank | Coping: Concrete | 55 | Linear metre length | Chimney stacks/ parapet walls/ handrails | Concrete | m | 326 | m | 109
Intentionally Blank | Chimney Cowl | 35 | No. of cowls | Chimney Stack | Cowl | No. | 135 | Intentionally Blank | Intentionally Blank
Intentionally Blank | Chimney Pot | 55 | No. of pots | Chimney Stack | Pot | No. | 400 | Intentionally Blank | Intentionally Blank
Intentionally Blank | Chimney: Cap and Vent Existing Un-used Chimney | 35 | No. of chimneystacks | Chimney Stack | Intentionally Blank | Intentionally Blank |  | No. | 689
3.99 - Other
Ref: | Component | Life Expectancy | Quantity Measure Method | Design | Material | Life cycle/ Replacement unit | Life cycle/ Replacement rate | Overhaul/ repair unit | Overhaul/ repair rate
Intentionally Blank | Scaffolding | 30 | Wall area (m2) | Allowance | Intentionally Blank | m² | 47 | Intentionally Blank | Intentionally Blank
Intentionally Blank | Roof edge protection | 30 | Linear metre length | Roof edge protection | Galvanised | m² | 117 | Intentionally Blank | Intentionally Blank
Intentionally Blank | Fixed vertical ladder and safety cage | 30 | per storey | Fixed vertical ladder and safety cage | Steel | No. | 2295 | Intentionally Blank | Intentionally Blank
4.00 - Internal fabric
4.01 - Internal walls and finishes
Ref: | Component | Life Expectancy | Quantity Measure Method | Design | Material | Life cycle/ Replacement unit | Life cycle/ Replacement rate | Overhaul/ repair unit | Overhaul/ repair rate
Intentionally Blank | Internal Walls and Finishes - 01 Acute Hospital/ 02 Children's Hospital/ 03 Maternity Hospital/ 04 Specialist Hospital/ 08 Multi Service Hospital | 60 | 100% of GIA | Internal walls | Intentionally Blank | m² | 437 | Intentionally Blank | Intentionally Blank
Intentionally Blank | Internal Walls and Finishes - 05 Mental Health Hospital/ 07 Older People Hospital | 60 | 100% of GIA | Internal walls | Intentionally Blank | m² | 202 | Intentionally Blank | Intentionally Blank
Intentionally Blank | Internal Walls and Finishes - 06 Community Hospital | 60 | 100% of GIA | Internal walls | Intentionally Blank | m² | 390 | Intentionally Blank | Intentionally Blank
Intentionally Blank | Internal Walls and Finishes - 21 Health Centre/ 22 Clinics (including Day Hospitals and Resource Centres) | 60 | 100% of GIA | Internal walls | Intentionally Blank | m² | 224 | Intentionally Blank | Intentionally Blank
Intentionally Blank | Internal Walls and Finishes - 23 Offices (Mid Rise) | 60 | 100% of GIA | Internal walls | Intentionally Blank | m² | 215 | Intentionally Blank | Intentionally Blank
Intentionally Blank | Internal Walls and Finishes - 24 Support Facilities | 60 | 100% of GIA | Internal walls | Intentionally Blank | m² | 204 | Intentionally Blank | Intentionally Blank
Intentionally Blank | Internal Walls and Finishes- 25 Staff Residential Accommodation/ 26 Patient Residential Accommodation | 60 | 100% of GIA | Internal walls | Intentionally Blank | m² | 184 | Intentionally Blank | Intentionally Blank
Intentionally Blank | Internal Walls and Finishes - 41 GP Practice/ 42 Dental Practice/ 43 Pharmacy/ 44 Optician | 60 | 100% of GIA | Internal walls | Intentionally Blank | m² | 297 | Intentionally Blank | Intentionally Blank
Intentionally Blank | Whiterock or equal wall lining - 01 Acute Hospital/ 02 Children's Hospital/ 03 Maternity Hospital/ 04 Specialist Hospital/ 08 Multi Service Hospital | 20 | % of GIA | Wall lining | Whiterock | m² | 91 | Intentionally Blank | Intentionally Blank
Intentionally Blank | Whiterock or equal wall lining- 05 Mental Health Hospital/ 07 Older People Hospital/ 23 Offices (Mid Rise)/ 25 Staff Residential Accommodation/ 26 Patient Residential Accommodation/ 41 GP Practice/ 42 Dental Practice/ 43 Pharmacy/ 44 Optician | 20 | % of GIA | Wall lining | Whiterock | m² | 22 | Intentionally Blank | Intentionally Blank
Intentionally Blank | Whiterock or equal wall lining - 06 Community Hospital | 20 | % of GIA | Wall lining | Whiterock | m² | 40 | Intentionally Blank | Intentionally Blank
Intentionally Blank | Whiterock or equal wall lining - 21 Health Centre/ 22 Clinics (including Day Hospitals and Resource Centres) | 20 | % of GIA | Wall lining | Whiterock | m² | 25 | Intentionally Blank | Intentionally Blank
Intentionally Blank | Boarding/ Panelling: Gyproc Wallboard: Insulating grade, plastic faced; taped joints; for direct decoration | 37 | Wall area (m2) | Stud partition | Insulated plasterboard | m² | 261 | m² | 327
Intentionally Blank | Boarding/ Panelling: Hardwood: Tongued and grooved, v-jointed; including battens | 50 | Wall area (m2) | Wall lining | Timber panelling | m² | 223 | m² | 277
Intentionally Blank | Boarding/ Panelling: Whiterock or equal wall lining | 20 | Wall area (m2) | Wall lining | Whiterock | m² | 141 | m² | 178
Intentionally Blank | Board/ Panelling: Sound proofing system | 20 | Wall area (m2) | Wall lining | Acoustic Panels | m² | 308 | m² | 358
Intentionally Blank | Insitu Finishes: Lightweight Plaster: Two coats; to brickwork/ blockwork base | 50 | Wall area (m2) | Wall finish | Plaster | m² | 85 | m² | 104
Intentionally Blank | Insitu Finishes: Lightweight Plaster: Two coats; to brickwork/ blockwork base - dampness / water ingress | 50 | Wall area (m2) | Wall finish | Plaster | Intentionally Blank |  | m² | 206
Intentionally Blank | Partitions (De-mountable): Aluminium: Generally | 25 | Linear metre length | Demountable partitions | Aluminium | m | 603 | m | 747
Intentionally Blank | Partitions (De-mountable): Glass: Generally | 20 | Linear metre length | Demountable partitions | Glass | m | 1320 | m | 1648
Intentionally Blank | Partitions (De-mountable): Steel: Generally | 30 | Linear metre length | Demountable partitions | Steel | m | 562 | m | 701
Intentionally Blank | Partitions: Laminated Plasterboard: 65mm; 19mm outer layers square edge plank core; 19mm tapered edge plank both sides; softwood plates and battens; flush jointed tapered edge panels | 50 | Linear metre length | Stud partition | Laminated plasterboard | m | 678 | m | 852
Intentionally Blank | Partitions: Metal Stud and Plasterboard: 100mm; two layers 12.5mm wallboard each side; 48mm studs; flush jointed tapered edge panels | 50 | Linear metre length | Stud partition | Plasterboard | m | 446 | m | 586
Intentionally Blank | Partitions: Metal Stud and Plasterboard: 65mm; one hour; one layer 15mm Fireline board each side; jointed tapered edge panel | 50 | Linear metre length | Stud partition | Plasterboard | m | 579 | m | 725
Intentionally Blank | Partitions: Timber Stud and Plasterboard: 12.7mm gypsum plasterboard; tapered edges; fixed with galvanised nails to softwood; joints filled, taped and flush jointed | 50 | Linear metre length | Stud partition | Plasterboard | m | 502 | m | 624
Intentionally Blank | Rigid Finishes: Glazed Ceramic Tiles: Fixing with adhesive; including backing | 25 | Wall area (m2) | Wall finish | Ceramic tiles | m² | 163 | m² | 204
Intentionally Blank | Rigid Finishes: Granite Cladding: 20mm; polished finish; jointed and pointed in coloured mortar; to cement/ sand base | 40 | Wall area (m2) | Wall finish | Granite cladding | m² | 481 | m² | 603
Intentionally Blank | Rigid Finishes: Marble Cladding: 20mm; polished finish; jointed and pointed in coloured mortar; to cement/ sand base | 45 | Wall area (m2) | Wall finish | Marble cladding | m² | 481 | m² | 603
Intentionally Blank | Toilet cubicles | 20 | No. of toilet cubicles | Toilet cubicle | Intentionally Blank | No | 2315 | Intentionally Blank | Intentionally Blank
Intentionally Blank | Toilet/ WHB IPS system back panel | 20 | No. of IPS systems | IPS system | Intentionally Blank | No. | 2520 | Intentionally Blank | Intentionally Blank
4.02 - Floor coverings
Ref: | Component | Life Expectancy | Quantity Measure Method | Design | Material | Life cycle/ Replacement unit | Life cycle/ Replacement rate | Overhaul/ repair unit | Overhaul/ repair rate
Intentionally Blank | Insitu Screed: Granolithic: 20mm | 50 | % of GIA | Screed | Granolithic | m² | 126 | m² | 155
Intentionally Blank | Sheet: Vinyl | 15 | % of GIA | Sheet | Vinyl | m² | 110 | m² | 135
Intentionally Blank | Sheet: Vinyl - repair open joints | 0 | m | Sheet | Vinyl |  | 0 | m | 44
Intentionally Blank | Tile: Vinyl | 15 | % of GIA | Tiles | Vinyl | m² | 85 | m² | 104
Intentionally Blank | Sheet: Linoleum | 15 | % of GIA | Sheet | Linoleum | m² | 110 | m² | 135
Intentionally Blank | [6 empty] | 0 |  | 0
Intentionally Blank | Sheet: Fitted Carpet: Contract medium quality; wool/ nylon carpet | 10 | % of GIA | Sheet | Carpet (medium quality) | m² | 104 | m² | 129
Intentionally Blank | Sheet: Fitted Carpet: Contract heavy quality; wool/ nylon carpet | 12 | % of GIA | Sheet | Carpet (heavy quality) | m² | 110 | m² | 135
Intentionally Blank | Tile: Carpet: Contract medium quality | 10 | % of GIA | Tiles | Carpet (medium quality) | m² | 104 | m² | 129
Intentionally Blank | Sheet: Barrier matting | 12 | % of GIA | Sheet | Barrier matting | m² | 157 | m² | 194
Intentionally Blank | Tiles: Quarry Tiles: 12.5mm; to cement/ sand base | 50 | % of GIA | Tiles | Quarry tiles | m² | 163 | m² | 204
Intentionally Blank | Tiles: Ceramic | 20 | % of GIA | Tiles | Ceramic tiles | m² | 163 | m² | 204
166 | Tiles: Porcelain Tiles, 9mm thick with adhesive and grout | 50 | Wall area (m2) | Tiles | Porcelain | m² | 179 | m² | 221
Intentionally Blank | Rigid Finishes: Solid Timber 6mm: Generally | 30 | % of GIA | Rigid | Timber | m² | 172 | m² | 206
Intentionally Blank | Rigid Finishes: Laminate flooring | 10 | % of GIA | Rigid | Laminate | m² | 72 | m² | 88
Intentionally Blank | Rigid Finishes: Parquet: Generally | 30 | % of GIA | Rigid | Timber parquet | m² | 223 | m² | 277
Intentionally Blank | Rigid Finishes: Terrazzo Paving: 16mm; pavings divided into panels; on screeded bed | 50 | % of GIA | Screed | Terrazzo | m² | 223 | m² | 277
Intentionally Blank | Sports Hall: sprung timber flooring, including markings | 30 | % of GIA | Sprung | Timber | m² | 245 | m² | 305
Intentionally Blank | Screed: Linotol | 40 | % of GIA | Screed | Linotol | m² | 113 | m² | 141
Intentionally Blank | Floating: Chipboard: 19mm panels nailed to softwood battens; 63mm Durabella flooring system; on concrete floor | 30 | % of GIA | Floating | Chipboard | m² | 104 | m² | 129
Intentionally Blank | Raised Access: Chipboard Panels: Light/ medium or office grade; 300-600mm high; galvanised sheet steel; pedestal supports | 30 | % of GIA | Raised access flooring | Chipboard | m² | 110 | m² | 135
Intentionally Blank | Raised Access: Density Particle Board: 30mm panels; light/ medium or office grade; 150mm high overall; pedestal supports | 25 | % of GIA | Raised access flooring | Density particle board | m² | 143 | m² | 178
Intentionally Blank | Skirting: Hardwood: 25x100mm | 47 | Linear metre length | Skirting | Hardwood | Intentionally Blank |  | m | 78
Intentionally Blank | Skirting: MDF: 25x75mm | 30 | Linear metre length | Skirting | MDF | Intentionally Blank |  | m | 55
Intentionally Blank | Skirting: Plastic | 24 | Linear metre length | Skirting | Plastic | Intentionally Blank |  | m | 55
Intentionally Blank | Stairs Finishes: Aluminium: Nosings | 15 | No. of treads | Stair nosings | Aluminium | Intentionally Blank |  | per tread | 85
4.03 - Ceilings finishes
Ref: | Component | Life Expectancy | Quantity Measure Method | Design | Material | Life cycle/ Replacement unit | Life cycle/ Replacement rate | Overhaul/ repair unit | Overhaul/ repair rate
Intentionally Blank | Plasterboard: 12.5mm Fireline board; fixing with nails to softwood base | 40 | % of GIA | Ceiling Linings | Fireline board | m² | 85 | m² | 104
Intentionally Blank | Plaster: 10mm two coat lightweight plaster; to concrete/ plasterboard | 35 | % of GIA | Ceiling Finishes | Plaster | m² | 85 | m² | 104
Intentionally Blank | Plaster: 10mm two coat lightweight plaster; to concrete/ plasterboard - dampness / water ingress | 35 | % of GIA | Ceiling Finishes | Plaster | Intentionally Blank |  | m² | 206
Intentionally Blank | Boarding/ Panelling: MDF: 25mm | 30 | % of GIA | Ceiling Linings | MDF | m² | 73 | m² | 91
Intentionally Blank | Boarding/ Panelling: Non-Asbestos Boards: Supalux lining; sanded finish | 35 | % of GIA | Ceiling Linings | Supalux | m² | 73 | m² | 91
Intentionally Blank | Boarding/ Panelling: Timber lined, veneered panels | 40 | % of GIA | Ceiling Linings | Timber | m² | 204 | m² | 253
Intentionally Blank | Board/ Panelling: Sound proofing system | 20 | % of GIA | Ceiling Linings | Acoustic Panels | m² | 308 | m² | 358
Intentionally Blank | Insitu Finishes: Plaster: 5mm; Thistle board; to plasterboard | 30 | % of GIA | Ceiling Finishes | Plasterboard | m² | 43 | m² | 55
Intentionally Blank | Insitu Finishes: Textured Plastic: One coat sealer and one coat Artex; to plasterboard or concrete ceilings | 25 | % of GIA | Ceiling Finishes | Textured plastic | m² | 63 | m² | 78
4.04 - Ceilings - suspended
Ref: | Component | Life Expectancy | Quantity Measure Method | Design | Material | Life cycle/ Replacement unit | Life cycle/ Replacement rate | Overhaul/ repair unit | Overhaul/ repair rate
Intentionally Blank | Suspended Ceilings: Aluminium: 600x600mm tile; concealed/ exposed grid; hangers to concrete | 25 | % of GIA | Suspended Ceiling | Metal tiles | m² | 130 | m² | 162
Intentionally Blank | Suspended Ceilings: Mineral Wool Based: 600x600mm tile; concealed/ exposed grid; to concrete | 20 | % of GIA | Suspended Ceiling | Mineral fibre tiles | m² | 106 | m² | 132
Intentionally Blank | Ceiling Tile: Aluminium: 600x600mm tiles laid in grid | 0 | No. of tiles | Suspended Ceiling | Metal tiles | Intentionally Blank |  | No. | 37
Intentionally Blank | Ceiling Tile: Mineral Wool Based: 600x600mm tiles laid in grid | 0 | No. of tiles | Suspended Ceiling | Mineral fibre tiles | Intentionally Blank |  | No. | 32
Intentionally Blank | Ceiling Tiles; Glass Fibre: Ecophon Hygiene Clinic Aceiling; 600 x 600 x 15 tiles | 30 | % of GIA | Suspended Ceiling | Glass Fibre | m² | 79 | m² | 105
4.05 - Internal doors and ironmongery
Ref: | Component | Life Expectancy | Quantity Measure Method | Design | Material | Life cycle/ Replacement unit | Life cycle/ Replacement rate | Overhaul/ repair unit | Overhaul/ repair rate
Intentionally Blank | Internal Bifolding Door: Aluminium/ Glass: Including ironmongery; generally | 30 | No. of doors | Internal Bifold doors | Metal/ Glass | m | 3058 | No. | 567
Intentionally Blank | Internal Bifolding Door: timber: Including ironmongery; generally | 30 | No. of doors | Internal Bifold doors | Timber | m | 2752 | No. | 567
Intentionally Blank | Internal Acoustic Door: Metal: Including ironmongery; generally | 30 | No. of doors | Acoustic door | Metal | No | 7635 | No. | 567
Intentionally Blank | Internal Door: Glass: Including ironmongery; generally | 25 | No. of doors | Internal doors | Glass | No | 3905 | No. | 567
Intentionally Blank | Internal Doors: Softwood: 44mm flush 1/2hr firecheck door; plywood faced; including ironmongery | 37 | No. of doors | Fire doors | FD30 | No. | 2365 | No. | 567
Intentionally Blank | Internal Doors: Softwood: 44mm glazed 1/2hr firecheck door; wood veneered; including ironmongery, with glazed panel | 37 | No. of doors | Fire doors | FD30 glazed | No. | 3429 | No. | 567
Intentionally Blank | Internal Doors: Softwood: 54mm flush 1hr firecheck door; wood veneered; including ironmongery | 37 | No. of doors | Fire doors | FD60 | No. | 2712 | No. | 567
Intentionally Blank | Internal Doors: Softwood: 54mm glazed 1hr firecheck door; laminate finish; including ironmongery, with glazed panel | 37 | No. of doors | Fire doors | FD60 glazed | No. | 4144 | No. | 567
Intentionally Blank | Roller Shutters/ Doors: Metal: Including ironmongery; generally | 25 | No. of doors | Roller shutter | Metal | No. | 3131 | No. | 567
4.06 - Internal decoration
Ref: | Component | Life Expectancy | Quantity Measure Method | Design | Material | Life cycle/ Replacement unit | Life cycle/ Replacement rate | Overhaul/ repair unit | Overhaul/ repair rate
Intentionally Blank | Emulsion paint: to walls and ceilings, gloss to woodwork | 5 | 100% of GIA | Paint | Emulsion | m² | 43 | m² | 47
Intentionally Blank | Emulsion paint: to walls and gloss to woodwork | 5 | 100% of GIA | Paint | Emulsion | m² | 32 | m² | 33
Intentionally Blank | Non-slip floor paint: to previously painted floor | 5 | % of GIA | Paint | Non-Slip | m² | 42 | m² | 44
Intentionally Blank | Emulsion paint: to brick or block walls | 5 | Wall area (m2) | Paint | Masonry | m² | 27 | m² | 32
Intentionally Blank | Vinyl wallpaper: decorative paper backed; adhesive | 8 | Wall area (m2) | Wallpaper | Vinyl | m² | 35 | m² | 39
4.99 - Other
Ref: | Component | Life Expectancy | Quantity Measure Method | Design | Material | Life cycle/ Replacement unit | Life cycle/ Replacement rate | Overhaul/ repair unit | Overhaul/ repair rate
Intentionally Blank | Fixed vertical ladder and safety cage | 30 | per storey | Fixed vertical ladder and safety cage | Steel | No. | 2295 | Intentionally Blank | Intentionally Blank
5.00 - Internal fittings and fixtures
5.01 - Sanitaryware/ fittings
Ref: | Component | Life Expectancy | Quantity Measure Method | Design | Material | Life cycle/ Replacement unit | Life cycle/ Replacement rate | Overhaul/ repair unit | Overhaul/ repair rate
Intentionally Blank | WC Suite: white/ coloured vitreous china pan, seat and low level streamlined finish plastic cistern | 20 | No. of fittings | WC | Vitreous china | No. | 1262 | Intentionally Blank | Intentionally Blank
Intentionally Blank | Clinical WC | 20 | No. of fittings | Clinical WC | Vitreous china | No. | 3609 | Intentionally Blank | Intentionally Blank
Intentionally Blank | WHB | 20 | No. of fittings | WHB | Vitreous china/ Stainless Steel | No. | 554 | Intentionally Blank | Intentionally Blank
Intentionally Blank | Clinical sink | 20 | No. of fittings | Clinical WHB | Vitreous china | No. | 2897 | Intentionally Blank | Intentionally Blank
Intentionally Blank | Bath | 30 | No. of fittings | Bath | Plastic | No. | 1673 | Intentionally Blank | Intentionally Blank
Intentionally Blank | Bidet | 20 | No. of fittings | Bidet | Vitreous china | No. | 554 | Intentionally Blank | Intentionally Blank
Intentionally Blank | Trough | 20 | No. of fittings | Trough | Stainless Steel | No. | 554 | Intentionally Blank | Intentionally Blank
Intentionally Blank | Clinical Trough | 20 | No. of fittings | Clinical Trough | Stainless Steel | No. | 2897 | Intentionally Blank | Intentionally Blank
Intentionally Blank | Sink: Stainless Steel | 20 | No. of fittings | Sink | Stainless Steel | No. | 1106 | Intentionally Blank | Intentionally Blank
Intentionally Blank | Sink: White glazed fireclay Belfast pattern sink | 20 | No. of fittings | Belfast style sink | Fireclay | No. | 793 | Intentionally Blank | Intentionally Blank
Intentionally Blank | Sluice: Stainless Steel | 20 | No. of fittings | Sluice | Stainless Steel | No. | 1106 | Intentionally Blank | Intentionally Blank
Intentionally Blank | Urinal Suite: Single stall urinal; vitreous china | 17 | No. of fittings | Urinal | Vitreous china | No. | 712 | Intentionally Blank | Intentionally Blank
Intentionally Blank | Accessible WC/ WHB (DocM pack) | 20 | No. of fittings | WC/ WHB | Vitreous china | No. | 3803 | Intentionally Blank | Intentionally Blank
Intentionally Blank | Shower tray: plastic | 20 | No. of fittings | Shower tray | Plastic | No. | 615 | Intentionally Blank | Intentionally Blank
5.02 - Unit furniture
Ref: | Component | Life Expectancy | Quantity Measure Method | Design | Material | Life cycle/ Replacement unit | Life cycle/ Replacement rate | Overhaul/ repair unit | Overhaul/ repair rate
Intentionally Blank | Kitchen Fittings: Base units/ worktop | 20 | Linear metre length | Base units | Intentionally Blank | m | 720 | Intentionally Blank | Intentionally Blank
Intentionally Blank | Kitchen Fittings: wall units | 20 | Linear metre length | Wall units | Intentionally Blank | m | 481 | Intentionally Blank | Intentionally Blank
Intentionally Blank | Other built in floor units | 20 | Linear metre length | Floor Units | Intentionally Blank | m | 840 | Intentionally Blank | Intentionally Blank
Intentionally Blank | Lecture Chair and Desk | 20 | No. of fittings | Units | Intentionally Blank | No | 1149 | Intentionally Blank | Intentionally Blank
5.03 - Internal fittings and furniture
Ref: | Component | Life Expectancy | Quantity Measure Method | Design | Material | Life cycle/ Replacement unit | Life cycle/ Replacement rate | Overhaul/ repair unit | Overhaul/ repair rate
Intentionally Blank | Intentionally Blank | Intentionally Blank | Intentionally Blank | Intentionally Blank | Intentionally Blank | Intentionally Blank |  | Intentionally Blank | Intentionally Blank
6.00 - External grounds and gardens
6.01 - Landscaping
Ref: | Component | Life Expectancy | Quantity Measure Method | Design | Material | Life cycle/ Replacement unit | Life cycle/ Replacement rate | Overhaul/ repair unit | Overhaul/ repair rate
Intentionally Blank | Grassed areas, new top soil, seed | 0 | Damaged areas only | Grassed areas | Intentionally Blank | Intentionally Blank |  | No. | 884
Intentionally Blank | Plant beds, new top soil, plants, mulch | 0 | Damaged areas only | Plant beds | Intentionally Blank | Intentionally Blank |  | No. | 884
| Artificial grass | 15 | m2 | Artificial grass | Intentionally Blank | m² | 54 | m² | 68
6.02 - Walls, fencing and gates
Ref: | Component | Life Expectancy | Quantity Measure Method | Design | Material | Life cycle/ Replacement unit | Life cycle/ Replacement rate | Overhaul/ repair unit | Overhaul/ repair rate
Intentionally Blank | Fencing: Timber Generally | 20 | Fence area (m2) | Fence | Timber | m² | 126 | m² | 145
Intentionally Blank | Decoration to external timber fencing (fence quantity requires to be doubled - both sides) | 5 | Fence area (m2) | Fence | Paint | m² | 23 | m² | 30
Intentionally Blank | Fencing: Timber Post and Wire | 20 | Fence area (m2) | Fence | Timber/ Wire | m² | 49 | m² | 61
Intentionally Blank | Fencing: Steel Generally | 25 | Fence area (m2) | Fence | Steel | m² | 243 | m² | 289
Intentionally Blank | Decoration to external metal fencing (fence quantity requires to be doubled - both sides) | 5 | Fence area (m2) | Fence | Paint | m² | 43 | m² | 55
Intentionally Blank | Fencing: Concrete Post and Chain | 25 | Fence area (m2) | Fence | Concrete post and chain | m² | 104 | m² | 126
Intentionally Blank | Handrails: Metal | 25 | Linear metre length | Handrail | Steel | m | 81 | Intentionally Blank
Intentionally Blank | Decoration to metal handrails | 5 | Linear metre length | Handrail | Paint | m | 13 | Intentionally Blank
Intentionally Blank | Walls: Stone | 50 | Wall area (m2) | Wall | Stone | m² | 1018 | m² | 1223
Intentionally Blank | Repointing existing stonework - coursed sandstone | 0 | Wall area (m2) | Wall | Lime mortar | Intentionally Blank |  | m² | 72
Intentionally Blank | Repointing existing stonework - random rubble | 0 | Wall area (m2) | Wall | Lime mortar | Intentionally Blank |  | m² | 91
Intentionally Blank | Walls: Facing Brick | 50 | Wall area (m2) | Wall | Facing brick | m² | 402 | m² | 481
Intentionally Blank | Repointing existing brickwork | 0 | Wall area (m2) | Wall | Mortar | Intentionally Blank |  | m² | 45
Intentionally Blank | Walls: Common Brick; render both sides | 50 | Wall area (m2) | Wall | Facing brick | m² | 490 | m² | 587
Intentionally Blank | Decoration to external render | 5 | Wall area (m2) | Intentionally Blank | Paint | m² | 42 | m² | 49
Intentionally Blank | Walls: Reinforced Concrete | 50 | Wall area (m2) | Wall | Reinforced concrete | m² | 363 | m² | 434
Intentionally Blank | Walls/ fences: Rotating anti climb guards | 20 | Linear metre length | Rotating anti climb guard | Steel | m | 86 | m² | 108
Intentionally Blank | Low level crash barrier | 25 | Linear metre length | Intentionally Blank | Steel | m | 155 | m² | 192
6.03 - Roads and car parks
Ref: | Component | Life Expectancy | Quantity Measure Method | Design | Material | Life cycle/ Replacement unit | Life cycle/ Replacement rate | Overhaul/ repair unit | Overhaul/ repair rate
Intentionally Blank | Insitu Concrete: To car parks generally | 25 | Road/ car park area (m2) | Car park/ roads | Insitu concrete | m² | 223 | m² | 277
Intentionally Blank | Bitmac Surface: To car parks generally | 20 | Road/ car park area (m2) | Car park/ roads | Bitmac | m² | 163 | m² | 204
Intentionally Blank | Precast Concrete Blocks: Rectangular coloured paviors on earth base; sand bedding | 20 | Road/ car park area (m2) | Car park/ roads | Block paviors | m² | 143 | m² | 178
Intentionally Blank | Thermoplastic lining to roads/ car parks - small sites | 10 | Linear metre length | Intentionally Blank | Thermoplastic lining | m | 14 | Intentionally Blank | Intentionally Blank
Intentionally Blank | Thermoplastic lining to roads/ car parks - large sites | 10 | Linear metre length | Intentionally Blank | Thermoplastic lining | m | 12 | Intentionally Blank | Intentionally Blank
Intentionally Blank | Thermoplastic lining - disabled parking bay markings | 10 | Linear metre length | Disabled parking bay marking | Thermoplastic lining | No. | 144 | Intentionally Blank | Intentionally Blank
6.04 - Paths and paved areas
Ref: | Component | Life Expectancy | Quantity Measure Method | Design | Material | Life cycle/ Replacement unit | Life cycle/ Replacement rate | Overhaul/ repair unit | Overhaul/ repair rate
Intentionally Blank | Bitmac Surface: To pathways generally | 20 | Road/ car park area (m2) | Car park/ roads | Bitmac | m² | 163 | m² | 204
Intentionally Blank | Bitmac Surface: To ramps generally | 20 | Ramp area (m2) | Ramp | Bitmac | m² | 324 | m² | 407
Intentionally Blank | Precast Concrete Flags: On sand, granular or on blinded hardcore base | 40 | Path/ paved area (m2) | Path | Concrete paving slabs | m² | 126 | m² | 155
Intentionally Blank | Precast Concrete Flags to Ramps: On sand, granular or on blinded hardcore base | 40 | Ramp area (m2) | Ramp | Concrete paving slabs | m² | 245 | m² | 307
Intentionally Blank | Precast Concrete Blocks: Rectangular coloured paviors on earth base; sand bedding | 30 | Path/ paved area (m2) | Path | Block paviors | m² | 143 | m² | 178
Intentionally Blank | Precast Concrete Blocks to Ramps: Rectangular coloured paviors on earth base; sand bedding | 30 | Ramp area (m2) | Ramp | Block paviors | m² | 283 | m² | 353
Intentionally Blank | Insitu Concrete: To pathways generally | 35 | Path/ paved area (m2) | Path | Insitu concrete | m² | 163 | m² | 204
Intentionally Blank | Insitu Concrete: To ramps generally | 35 | Ramp area (m2) | Ramp | Insitu concrete | m² | 324 | m² | 407
Intentionally Blank | Yorkstone Slabs: On blinded hardcore base | 40 | Path/ paved area (m2) | Path | Yorkstone slabs | m² | 223 | m² | 277
6.05 - External fittings and furniture
Ref: | Component | Life Expectancy | Quantity Measure Method | Design | Material | Life cycle/ Replacement unit | Life cycle/ Replacement rate | Overhaul/ repair unit | Overhaul/ repair rate
Intentionally Blank | Signage | 15 | No. of signs | Signage | Intentionally Blank | No. | 521 | Intentionally Blank | Intentionally Blank
Intentionally Blank | Bin | 15 | No. of bins | Bin | Intentionally Blank | No. | 661 | Intentionally Blank | Intentionally Blank
Intentionally Blank | Bench | 15 | No. of benches | Bench | Intentionally Blank | No. | 1139 | Intentionally Blank | Intentionally Blank
Intentionally Blank | Bollards | 15 | No. of bollards | Bollards | Intentionally Blank | No. | 462 | Intentionally Blank | Intentionally Blank
Intentionally Blank | Decoration to bollards | 5 | No. of bollards | Bollards | Intentionally Blank | No. | 81 | Intentionally Blank | Intentionally Blank
Intentionally Blank | Sheffield Cycle Stand | 20 | No. of stands | Bike Stand | Metal | No. | 186 | Intentionally Blank | Intentionally Blank
6.06 - Ancillary buildings
Ref: | Component | Life Expectancy | Quantity Measure Method | Design | Material | Life cycle/ Replacement unit | Life cycle/ Replacement rate | Overhaul/ repair unit | Overhaul/ repair rate
Intentionally Blank | Gas meter housing | 20 | No. of gas meter housings | Gas meter housing | Intentionally Blank | No. | 1994 | Intentionally Blank | Intentionally Blank
Intentionally Blank | Single garage | 20 | No. of garages | Single Garage |  | No. | 12630
Intentionally Blank | Shed, 1.8m x 1.2m | 10 | No. of sheds | Timber shed | Intentionally Blank | No. | 710 |  | Intentionally Blank
Intentionally Blank | Shed, 2.4m x 1.8m | 10 | No. of sheds | Timber shed |  | No. | 974
Intentionally Blank | Shed | 10 | 100% of GIA | Timber shed | Intentionally Blank | m² | 334 | Intentionally Blank | Intentionally Blank
7.00 - Drainage and external services
7.01 - Drainage/ sewerage
Ref: | Component | Life Expectancy | Quantity Measure Method | Design | Material | Life cycle/ Replacement unit | Life cycle/ Replacement rate | Overhaul/ repair unit | Overhaul/ repair rate
Intentionally Blank | Surface water drainage, based on area of hardstanding | 60 | Area of hardstanding (m2) - block 00 | Below ground drainage | Vitrified clay | m² | 120 | Intentionally Blank | Intentionally Blank
Intentionally Blank | Surface water drainage, based on area of hardstanding | 50 | Area of hardstanding (m2) - block 00 | Below ground drainage | PVCu | m² | 73 | Intentionally Blank | Intentionally Blank
Intentionally Blank | Surface water drainage, based on area of hardstanding | 60 | Area of hardstanding (m2) - block 00 | Below ground drainage | Concrete | m² | 120 | Intentionally Blank | Intentionally Blank
Intentionally Blank | Foul drainage - 01 Acute Hospital/ 02 Children's Hospital/ 03 Maternity Hospital/ 04 Specialist Hospital/ 08 Multi Service Hospital | 30 | 100% of GIA | Foul drainage | Intentionally Blank | m² | 32 | Intentionally Blank | Intentionally Blank
Intentionally Blank | Foul drainage - 05 Mental Health Hospital/ 06 Community Hospital/ 07 Older People Hospital/ 25 Staff Residential Accommodation/ 26 Patient Residential Accommodation/ 41 GP Practice/ 42 Dental Practice/ 43 Pharmacy/ 44 Optician | 30 | 100% of GIA | Foul drainage | Intentionally Blank | m² | 23 | Intentionally Blank | Intentionally Blank
Intentionally Blank | Foul drainage - 21 Health Centre/ 22 Clinics (including Day Hospitals and Resource Centres) | 30 | 100% of GIA | Foul drainage | Intentionally Blank | m² | 27 | Intentionally Blank | Intentionally Blank
Intentionally Blank | Foul drainage - 23 Offices (Mid Rise) | 30 | 100% of GIA | Foul drainage | Intentionally Blank | m² | 13 | Intentionally Blank | Intentionally Blank
Intentionally Blank | Foul drainage - 24 Support Facilities | 30 | 100% of GIA | Foul drainage | Intentionally Blank | m² | 20 | Intentionally Blank | Intentionally Blank
7.02 - External utilities infrastructure
Ref: | Component | Life Expectancy | Quantity Measure Method | Design | Material | Life cycle/ Replacement unit | Life cycle/ Replacement rate | Overhaul/ repair unit | Overhaul/ repair rate
Intentionally Blank | Gas Supply: Coiled Service Pipe: Medium density polyethylene; laid underground; electrofusion joints in running length - 01 Acute Hospital/ 02 Children's Hospital/ 03 Maternity Hospital/ 04 Specialist Hospital/ 08 Multi Service Hospital | 30 | 100% of GIA | Gas supply - coiled service pipe - underground | Medium density polyethylene | m² | 32 | Intentionally Blank | Intentionally Blank
Intentionally Blank | Gas Supply: Coiled Service Pipe: Medium density polyethylene; laid underground; electrofusion joints in running length - 05 Mental Health Hospital/ 06 Community Hospital/ 07 Older People Hospital/ 23 Offices (Mid Rise)/ 25 Staff Residential Accommodation/ 26 Patient Residential Accommodation/ 41 GP Practice/ 42 Dental Practice/ 43 Pharmacy/ 44 Optician | 30 | 100% of GIA | Gas supply - coiled service pipe - underground | Medium density polyethylene | m² | 23 | Intentionally Blank | Intentionally Blank
Intentionally Blank | Gas Supply: Coiled Service Pipe: Medium density polyethylene; laid underground; electrofusion joints in running length - 21 Health Centre/ 22 Clinics (including Day Hospitals and Resource Centres) | 30 | 100% of GIA | Gas supply - coiled service pipe - underground | Medium density polyethylene | m² | 27 | Intentionally Blank | Intentionally Blank
Intentionally Blank | Gas Supply: Coiled Service Pipe: Medium density polyethylene; laid underground; electrofusion joints in running length - 24 Support Facilities | 30 | 100% of GIA | Gas supply - coiled service pipe - underground | Medium density polyethylene | m² | 20 | Intentionally Blank | Intentionally Blank
Intentionally Blank | Gas Supply: Mains Service Pipe: Medium density polyethylene; laid underground; electrofusion joints in running length - 01 Acute Hospital/ 02 Children's Hospital/ 03 Maternity Hospital/ 04 Specialist Hospital/ 08 Multi Service Hospital | 35 | 100% of GIA | Gas supply - mains service pipe - underground | Medium density polyethylene | m² | 32 | Intentionally Blank | Intentionally Blank
Intentionally Blank | Gas Supply: Mains Service Pipe: Medium density polyethylene; laid underground; electrofusion joints in running length - 05 Mental Health Hospital/ 06 Community Hospital/ 07 Older People Hospital/ 23 Offices (Mid Rise)/ 25 Staff Residential Accommodation/ 26 Patient Residential Accommodation/ 41 GP Practice/ 42 Dental Practice/ 43 Pharmacy/ 44 Optician | 35 | 100% of GIA | Gas supply - mains service pipe - underground | Medium density polyethylene | m² | 23 | Intentionally Blank | Intentionally Blank
Intentionally Blank | Gas Supply: Mains Service Pipe: Medium density polyethylene; laid underground; electrofusion joints in running length - 21 Health Centre/ 22 Clinics (including Day Hospitals and Resource Centres) | 35 | 100% of GIA | Gas supply - mains service pipe - underground | Medium density polyethylene | m² | 27 | Intentionally Blank | Intentionally Blank
Intentionally Blank | Gas Supply: Mains Service Pipe: Medium density polyethylene; laid underground; electrofusion joints in running length - 24 Support Facilities | 35 | 100% of GIA | Gas supply - mains service pipe - underground | Medium density polyethylene | m² | 20 | Intentionally Blank | Intentionally Blank
7.03 - Site lighting
Ref: | Component | Life Expectancy | Quantity Measure Method | Design | Material | Life cycle/ Replacement unit | Life cycle/ Replacement rate | Overhaul/ repair unit | Overhaul/ repair rate
Intentionally Blank | Wall mounted bulkhead fitting | 15 | No. of fittings | Intentionally Blank | Intentionally Blank | No. | 446 | Intentionally Blank | Intentionally Blank
Intentionally Blank | Column lighting | 20 | No. of fittings | Intentionally Blank | Intentionally Blank | No. | 1577 | Intentionally Blank | Intentionally Blank
Intentionally Blank | Bollard fitting | 15 | No. of fittings | Intentionally Blank | Intentionally Blank | No. | 884 | Intentionally Blank | Intentionally Blank
7.04 - Lightning protection
Ref: | Component | Life Expectancy | Quantity Measure Method | Design | Material | Life cycle/ Replacement unit | Life cycle/ Replacement rate | Overhaul/ repair unit | Overhaul/ repair rate
Intentionally Blank | Lightning Protection | 25 | 100% of GIA | Lightning protection | Intentionally Blank | m² | 6 | Intentionally Blank | Intentionally Blank
7.05 - CCTV (external)
Ref: | Component | Life Expectancy | Quantity Measure Method | Design | Material | Life cycle/ Replacement unit | Life cycle/ Replacement rate | Overhaul/ repair unit | Overhaul/ repair rate
Intentionally Blank | CCTV (External) | 15 | 100% of GIA | CCTV (external) | Intentionally Blank | m² | 6 | Intentionally Blank | Intentionally Blank
8.00 - Fuel storage and distribution
8.01 - Fuel supply/ distribution
Ref: | Component | Life Expectancy | Quantity Measure Method | Design | Material | Life cycle/ Replacement unit | Life cycle/ Replacement rate | Overhaul/ repair unit | Overhaul/ repair rate
Intentionally Blank | Fuel Supply/ Distribution - 01 Acute Hospital/ 02 Children's Hospital/ 03 Maternity Hospital/ 04 Specialist Hospital/ 08 Multi Service Hospital | 45 | 100% of GIA | Fuel supply/ distribution | Intentionally Blank | m² | 8 | Intentionally Blank | Intentionally Blank
Intentionally Blank | Fuel Supply/ Distribution - 05 Mental Health Hospital/ 07 Older People Hospital/ 25 Staff Residential Accommodation/ 26 Patient Residential Accommodation/ 41 GP Practice/ 42 Dental Practice/ 43 Pharmacy/ 44 Optician | 45 | 100% of GIA | Fuel supply/ distribution | Intentionally Blank | m² | 11 | Intentionally Blank | Intentionally Blank
Intentionally Blank | Fuel Supply/ Distribution - 06 Community Hospital | 45 | 100% of GIA | Fuel supply/ distribution | Intentionally Blank | m² | 24 | Intentionally Blank | Intentionally Blank
Intentionally Blank | Fuel Supply/ Distribution - 21 Health Centre/ 22 Clinics (including Day Hospitals and Resource Centres) | 45 | 100% of GIA | Fuel supply/ distribution | Intentionally Blank | m² | 10 | Intentionally Blank | Intentionally Blank
Intentionally Blank | Fuel Supply/ Distribution - 23 Offices (Mid Rise) / 24 Support Facilities | 45 | 100% of GIA | Fuel supply/ distribution | Intentionally Blank | m² | 2 | Intentionally Blank | Intentionally Blank
8.02 - Storage
Ref: | Component | Life Expectancy | Quantity Measure Method | Design | Material | Life cycle/ Replacement unit | Life cycle/ Replacement rate | Overhaul/ repair unit | Overhaul/ repair rate
Intentionally Blank | Oil tank | 30 | £1/ litre | Intentionally Blank | Intentionally Blank | No. | 2 | Intentionally Blank | Intentionally Blank
9.00 - Boilers and calorifiers
9.01 - Boiler plant
Ref: | Component | Life Expectancy | Quantity Measure Method | Design | Material | Life cycle/ Replacement unit | Life cycle/ Replacement rate | Overhaul/ repair unit | Overhaul/ repair rate
Intentionally Blank | Boiler Plant - 01 Acute Hospital/ 02 Children's Hospital/ 03 Maternity Hospital/ 04 Specialist Hospital/ 08 Multi Service Hospital | 25 | % of GIA | Intentionally Blank | Intentionally Blank | m² | 14 | Intentionally Blank | Intentionally Blank
Intentionally Blank | Boiler Plant - 05 Mental Health Hospital/ 06 Community Hospital/ 07 Older People Hospital/ 25 Staff Residential Accommodation/ 26 Patient Residential Accommodation | 25 | % of GIA | Intentionally Blank | Intentionally Blank | m² | 19 | Intentionally Blank | Intentionally Blank
Intentionally Blank | Boiler Plant - 21 Health Centre/ 22 Clinics (including Day Hospitals and Resource Centres)/ 41 GP Practice/ 42 Dental Practice/ 43 Pharmacy/ 44 Optician | 25 | % of GIA | Intentionally Blank | Intentionally Blank | m² | 47 | Intentionally Blank | Intentionally Blank
Intentionally Blank | Boiler Plant - 23 Offices (Mid Rise) | 25 | % of GIA | Intentionally Blank | Intentionally Blank | m² | 26 | Intentionally Blank | Intentionally Blank
Intentionally Blank | Boiler Plant - 24 Support Facilities | 25 | % of GIA | Intentionally Blank | Intentionally Blank | m² | 26 | Intentionally Blank | Intentionally Blank
Intentionally Blank | Boiler plant - 20kw | 15 | No. of boilers | Intentionally Blank | Intentionally Blank | No. | 5546 | Intentionally Blank | Intentionally Blank
Intentionally Blank | Boiler plant - 40kw | 15 | No. of boilers | Intentionally Blank | Intentionally Blank | No. | 8319 | Intentionally Blank | Intentionally Blank
Intentionally Blank | Boiler plant - 60kw | 15 | No. of boilers | Intentionally Blank | Intentionally Blank | No. | 11090 | Intentionally Blank | Intentionally Blank
Intentionally Blank | Gas/ Oil Fired Boilers: Industrial Water Boilers: Cast iron sectional boilers; gas or oil fired on/ off or high/ low type | 25 | No. of boilers | Intentionally Blank | Intentionally Blank | No. | 37282 | Intentionally Blank | Intentionally Blank
Intentionally Blank | Gas/ Oil Fired Boilers: Packaged Water Boilers: Gas or oil fired; on/ off or high/ low type | 25 | No. of boilers | Intentionally Blank | Intentionally Blank | No. | 37282 | Intentionally Blank | Intentionally Blank
9.02 - Pressurisation plant
Ref: | Component | Life Expectancy | Quantity Measure Method | Design | Material | Life cycle/ Replacement unit | Life cycle/ Replacement rate | Overhaul/ repair unit | Overhaul/ repair rate
Intentionally Blank | Pressurisation Plant | 15 | % of GIA | Intentionally Blank | Intentionally Blank | m² | 4 | Intentionally Blank | Intentionally Blank
9.03 - Calorifiers/ heat exchangers
Ref: | Component | Life Expectancy | Quantity Measure Method | Design | Material | Life cycle/ Replacement unit | Life cycle/ Replacement rate | Overhaul/ repair unit | Overhaul/ repair rate
Intentionally Blank | Storage Cylinders/ Calorifiers: Copper: Direct/ indirect hot water cylinders; single/ double feed; pre-insulated | 30 | % of GIA | Storage cylinder/ calorifier (direct/ indirect) | Copper | m² | 12 | Intentionally Blank | Intentionally Blank
Intentionally Blank | Storage Cylinders/ Calorifiers: Copper: Direct/ indirect hot water cylinders; single/ double feed; pre-insulated | 30 | No. of cylinders/ calorifiers | Storage cylinder/ calorifier (direct/ indirect) | Copper | No. | 2174 | Intentionally Blank | Intentionally Blank
Intentionally Blank | Storage Cylinders/ Calorifiers: Copper: Combination direct hot water storage units | 30 | No. of cylinders/ calorifiers | Storage cylinder/ calorifier (Combi) | Copper | No. | 200 | Intentionally Blank | Intentionally Blank
Intentionally Blank | Storage Cylinders/ Calorifiers: Galvanised Mild Steel: Storage calorifier | 30 | No. of cylinders/ calorifiers | Storage cylinder/ calorifier | Galvanised mild steel | No. | 200 | Intentionally Blank | Intentionally Blank
Intentionally Blank | Heat Pump: Packaged Air to Water: Three phase 415v compressor; fan; heat exchanger | 15 | No. of heat pumps | Heat pump | Intentionally Blank | No. | 200 | Intentionally Blank | Intentionally Blank
Intentionally Blank | Heat Pump: Packaged Reciprocating: Three phase 415v compressor; cooler; condenser; control panel | 15 | No. of heat pumps | Heat pump | Intentionally Blank | No. | 200 | Intentionally Blank | Intentionally Blank
Intentionally Blank | Heat Exchanger: Packaged Plate: Instantaneous water heaters; primary pump; temperature sensor; thermostatic control panel | 15 | No. of heat exchangers | Heat exchanger | Intentionally Blank | No. | 1438 | Intentionally Blank | Intentionally Blank
9.04 - Flues
Ref: | Component | Life Expectancy | Quantity Measure Method | Design | Material | Life cycle/ Replacement unit | Life cycle/ Replacement rate | Overhaul/ repair unit | Overhaul/ repair rate
Intentionally Blank | Through wall balanced flue | 25 | No. of boilers | Intentionally Blank | Intentionally Blank | No. | 793 | Intentionally Blank | Intentionally Blank
Intentionally Blank | Conventional stainless steel chimneys/ flues | 25 | No. of flues | Intentionally Blank | Intentionally Blank | No. | 13225 | Intentionally Blank | Intentionally Blank
9.05 - Controls/ meters
Ref: | Component | Life Expectancy | Quantity Measure Method | Design | Material | Life cycle/ Replacement unit | Life cycle/ Replacement rate | Overhaul/ repair unit | Overhaul/ repair rate
Intentionally Blank | Intentionally Blank | 20 | % of GIA | Intentionally Blank | Intentionally Blank | m² | 4 | Intentionally Blank | Intentionally Blank
9.06 - Insulation
Ref: | Component | Life Expectancy | Quantity Measure Method | Design | Material | Life cycle/ Replacement unit | Life cycle/ Replacement rate | Overhaul/ repair unit | Overhaul/ repair rate
Intentionally Blank | Intentionally Blank | 25 | % of GIA | Intentionally Blank | Intentionally Blank | m² | 3 | Intentionally Blank | Intentionally Blank
10.00 - Steam systems
10.01 - Distribution pipework
Ref: | Component | Life Expectancy | Quantity Measure Method | Design | Material | Life cycle/ Replacement unit | Life cycle/ Replacement rate | Overhaul/ repair unit | Overhaul/ repair rate
Intentionally Blank | Steam plant: Steam pipework installations | 30 | % of GIA | Steam pipework | Intentionally Blank | m² | 34 | Intentionally Blank | Intentionally Blank
10.02 - Valves
Ref: | Component | Life Expectancy | Quantity Measure Method | Design | Material | Life cycle/ Replacement unit | Life cycle/ Replacement rate | Overhaul/ repair unit | Overhaul/ repair rate
Intentionally Blank | Valves - small | 15 | No. of valves | Valves | Intentionally Blank | No. | 3151 | Intentionally Blank | Intentionally Blank
Intentionally Blank | Valves - large | 15 | No. of valves | Valves | Intentionally Blank | No. | 15742 | Intentionally Blank | Intentionally Blank
10.03 - Controls
Ref: | Component | Life Expectancy | Quantity Measure Method | Design | Material | Life cycle/ Replacement unit | Life cycle/ Replacement rate | Overhaul/ repair unit | Overhaul/ repair rate
Intentionally Blank | Steam plant: Control equipment | 15 | % of GIA | Intentionally Blank | Intentionally Blank | m² | 85 | Intentionally Blank | Intentionally Blank
10.04 - Meters
Ref: | Component | Life Expectancy | Quantity Measure Method | Design | Material | Life cycle/ Replacement unit | Life cycle/ Replacement rate | Overhaul/ repair unit | Overhaul/ repair rate
Intentionally Blank | Steam plant: Instrumentation | 15 | No. of meters | Intentionally Blank | Intentionally Blank | No. | 1577 | Intentionally Blank | Intentionally Blank
10.05 - Condense systems
Ref: | Component | Life Expectancy | Quantity Measure Method | Design | Material | Life cycle/ Replacement unit | Life cycle/ Replacement rate | Overhaul/ repair unit | Overhaul/ repair rate
Intentionally Blank | Steam plant: Condensate systems | 15 | % of GIA | Intentionally Blank | Intentionally Blank | m² | 34 | Intentionally Blank | Intentionally Blank
10.06 - Insulation
Ref: | Component | Life Expectancy | Quantity Measure Method | Design | Material | Life cycle/ Replacement unit | Life cycle/ Replacement rate | Overhaul/ repair unit | Overhaul/ repair rate
Intentionally Blank | Insulation | 30 | % of GIA | Intentionally Blank | Intentionally Blank | m² | 4 | Intentionally Blank | Intentionally Blank
11.00 - Heating systems
11.01 - Distribution pipework
Ref: | Component | Life Expectancy | Quantity Measure Method | Design | Material | Life cycle/ Replacement unit | Life cycle/ Replacement rate | Overhaul/ repair unit | Overhaul/ repair rate
Intentionally Blank | Low Temperature Hot Water (LTHW) pipework - 01 Acute Hospital/ 02 Children's Hospital/ 03 Maternity Hospital/ 04 Specialist Hospital/ 05 Mental Health Hospital/ 07 Older People Hospital/ 08 Multi Service Hospital/ 25 Staff Residential Accommodation/ 26 Patient Residential Accommodation | 30 | % of GIA | LTHW pipework | Intentionally Blank | m² | 113 | Intentionally Blank | Intentionally Blank
Intentionally Blank | LTHW pipework - 06 Community Hospital | 30 | % of GIA | LTHW pipework | Intentionally Blank | m² | 88 | Intentionally Blank | Intentionally Blank
Intentionally Blank | LTHW pipework - 21 Health Centre/ 22 Clinics (including Day Hospitals and Resource Centres)/ 41 GP Practice/ 42 Dental Practice/ 43 Pharmacy/ 44 Optician | 30 | % of GIA | LTHW pipework | Intentionally Blank | m² | 37 | Intentionally Blank | Intentionally Blank
Intentionally Blank | LTHW pipework - 23 Offices (Mid Rise) | 30 | % of GIA | LTHW pipework | Intentionally Blank | m² | 129 | Intentionally Blank | Intentionally Blank
Intentionally Blank | LTHW pipework - 24 Support Facilities | 30 | % of GIA | LTHW pipework | Intentionally Blank | m² | 119 | Intentionally Blank | Intentionally Blank
11.02 - Heat emitters
Ref: | Component | Life Expectancy | Quantity Measure Method | Design | Material | Life cycle/ Replacement unit | Life cycle/ Replacement rate | Overhaul/ repair unit | Overhaul/ repair rate
Intentionally Blank | Heat emitters - 01 Acute Hospital/ 02 Children's Hospital/ 03 Maternity Hospital/ 04 Specialist Hospital/ 05 Mental Health Hospital/ 07 Older People Hospital/ 08 Multi Service Hospital/ 25 Staff Residential Accommodation/ 26 Patient Residential Accommodation | 20 | % of GIA | Heat emitters | Intentionally Blank | m² | 22 | Intentionally Blank | Intentionally Blank
Intentionally Blank | Heat emitters - 06 Community Hospital | 20 | % of GIA | Heat emitters | Intentionally Blank | m² | 50 | Intentionally Blank | Intentionally Blank
Intentionally Blank | Heat emitters - 21 Health Centre/ 22 Clinics (including Day Hospitals and Resource Centres)/ 41 GP Practice/ 42 Dental Practice/ 43 Pharmacy/ 44 Optician | 20 | % of GIA | Heat emitters | Intentionally Blank | m² | 15 | Intentionally Blank | Intentionally Blank
Intentionally Blank | Heat emitters - 23 Offices (Mid Rise) | 20 | % of GIA | Heat emitters | Intentionally Blank | m² | 45 | Intentionally Blank | Intentionally Blank
Intentionally Blank | Heat emitters - 24 Support Facilities | 20 | % of GIA | Heat emitters | Intentionally Blank | m² | 24 | Intentionally Blank | Intentionally Blank
Intentionally Blank | Heat Emitters: Radiators: Low surface temperature; single panel | 20 | No. of emitters | Radiators | Intentionally Blank | No. | 543 | No. | 674
Intentionally Blank | Heat Emitters: Skirting Heaters: Pressed metal with fins on copper tube | 20 | Linear metre length | Skirting heaters | Intentionally Blank | m | 223 | m | 277
Intentionally Blank | Heat Emitters: Radiant Strip Heaters: Steel tube aluminium radiant plates incl. insulation, sliding brackets, cover plates, end closures | 20 | Linear metre length | Radiant strip heaters | Intentionally Blank | m | 363 | m | 452
Intentionally Blank | Heat Emitters: Electric Convector Heaters: Wall mounted; fixed to structure; 3kW output; integral thermostat | 10 | No. of emitters | Electric convector heaters | Intentionally Blank | No. | 343 | No. | 425
Intentionally Blank | Heat Emitters: Electric Storage Heaters: Low level wall mounted; thermostatic controls; fixed to structure | 20 | No. of emitters | Electric storage heaters | Intentionally Blank | No. | 678 | No. | 852
Intentionally Blank | Air Curtains: Electrically Heated Commercial Grade: Recessed/ exposed units with rigid steel casing; aluminium grilles; high quality motor/ centrifugal fan | 15 | No. of air curtain heaters | Air curtain heaters | Intentionally Blank | No. | 4229 | No. | 5482
11.03 - Controls
Ref: | Component | Life Expectancy | Quantity Measure Method | Design | Material | Life cycle/ Replacement unit | Life cycle/ Replacement rate | Overhaul/ repair unit | Overhaul/ repair rate
Intentionally Blank | Accessories: Controls: Thermostatic radiator valves | 20 | % of GIA | Intentionally Blank | Intentionally Blank | m² | 4 | Intentionally Blank | Intentionally Blank
Intentionally Blank | Accessories: Controls: Thermostatic radiator valves | 20 | No. of valves | Intentionally Blank | Intentionally Blank | No. | 104 | No. | 129
11.04 - Heating pumps
Ref: | Component | Life Expectancy | Quantity Measure Method | Design | Material | Life cycle/ Replacement unit | Life cycle/ Replacement rate | Overhaul/ repair unit | Overhaul/ repair rate
Intentionally Blank | Heating Pumps | 15 | % of GIA | Intentionally Blank | Intentionally Blank | m² | 9 | Intentionally Blank | Intentionally Blank
11.05 - Insulation
Ref: | Component | Life Expectancy | Quantity Measure Method | Design | Material | Life cycle/ Replacement unit | Life cycle/ Replacement rate | Overhaul/ repair unit | Overhaul/ repair rate
Intentionally Blank | Insulation | 30 | % of GIA | Intentionally Blank | Intentionally Blank | m² | 11 | Intentionally Blank | Intentionally Blank
12 - Ventilation systems
12.01 - Ventilation plant
Ref: | Component | Life Expectancy | Quantity Measure Method | Design | Material | Life cycle/ Replacement unit | Life cycle/ Replacement rate | Overhaul/ repair unit | Overhaul/ repair rate
Intentionally Blank | Ventilation systems general - 01 Acute Hospital/ 02 Children's Hospital/ 03 Maternity Hospital/ 04 Specialist Hospital/ 08 Multi Service Hospital | 20 | % of GIA | Ventilation system | Intentionally Blank | m² | 70 | Intentionally Blank | Intentionally Blank
Intentionally Blank | Ventilation systems general - 05 Mental Health Hospital/ 07 Older People Hospital | 20 | % of GIA | Ventilation system | Intentionally Blank | m² | 35 | Intentionally Blank | Intentionally Blank
Intentionally Blank | Ventilation systems general - 06 Community Hospital | 20 | % of GIA | Ventilation system | Intentionally Blank | m² | 51 | Intentionally Blank | Intentionally Blank
Intentionally Blank | Ventilation systems general - 21 Health Centre/ 22 Clinics (including Day Hospitals and Resource Centres) | 20 | % of GIA | Ventilation system | Intentionally Blank | m² | 24 | Intentionally Blank | Intentionally Blank
Intentionally Blank | Ventilation systems general - 23 Offices (Mid Rise) | 20 | % of GIA | Ventilation system | Intentionally Blank | m² | 29 | Intentionally Blank | Intentionally Blank
Intentionally Blank | Ventilation systems general - 24 Support Facilities/ 25 Staff Residential Accommodation/ 26 Patient Residential Accommodation | 20 | % of GIA | Ventilation system | Intentionally Blank | m² | 35 | Intentionally Blank | Intentionally Blank
Intentionally Blank | Ventilation systems general - 41 GP Practice/ 42 Dental Practice/ 43 Pharmacy/ 44 Optician | 20 | % of GIA | Ventilation system | Intentionally Blank | m² | 6 | Intentionally Blank | Intentionally Blank
| Air Handling Units: Ceiling/ Floor Void Mounted: Aluminium framed with double skinned insulated panels; access panels; support brackets/ base frame: Air fan with motor; filter; damper; Low Pressure Hot Water (LPHW) heating coil; cooling coil; attenuator | 20 | No. of AHU's | Air handling units | Intentionally Blank | No. | 51043 | Intentionally Blank | Intentionally Blank
Intentionally Blank | Air Handling Units: Ceiling/ Floor Void Mounted: Aluminium framed with double skinned insulated panels; access panels; support brackets/base frame: Air fan with motor; filter; damper; LPHW heating coil; cooling coil; attenuator | 20 | % of GIA | Air handling units | Intentionally Blank | m² | 67 | Intentionally Blank | Intentionally Blank
Intentionally Blank | Extract Fans: Centrifugal: Three phase 415v; belt driven; flexible connectors; base frame; anti vibration mountings | 15 | No. of fans | Extract fans (centrifugal) | Intentionally Blank | No. | 6614 | Intentionally Blank | Intentionally Blank
Intentionally Blank | Roof Extract Fans: Axial Flow: Single phase 240v; controls; glass fibre weather cap and base; bird guard and shutters; kerb mounted | 15 | No. of fans | Roof extract fans (axial) | Intentionally Blank | No. | 1139 | Intentionally Blank | Intentionally Blank
Intentionally Blank | Toilet Ventilation: Packaged Units | 15 | No. of fans | Toilet ventilation (packaged) | Intentionally Blank | No. | 3187 | Intentionally Blank | Intentionally Blank
Intentionally Blank | Domestic fan | 10 | No. of fans | Intentionally Blank | Intentionally Blank | No. | 240 | Intentionally Blank | Intentionally Blank
12.02 - Distribution ductwork
Ref: | Component | Life Expectancy | Quantity Measure Method | Design | Material | Life cycle/ Replacement unit | Life cycle/ Replacement rate | Overhaul/ repair unit | Overhaul/ repair rate
Intentionally Blank | Distribution Ductwork generally - 01 Acute Hospital/ 02 Children's Hospital/ 03 Maternity Hospital/ 04 Specialist Hospital/ 08 Multi Service Hospital | 35 | % of GIA | Distribution ductwork | Intentionally Blank | m² | 210 | Intentionally Blank | Intentionally Blank
Intentionally Blank | Distribution Ductwork generally - 05 Mental Health Hospital/ 07 Older People Hospital | 35 | % of GIA | Distribution ductwork | Intentionally Blank | m² | 141 | Intentionally Blank | Intentionally Blank
Intentionally Blank | Distribution Ductwork generally - 06 Community Hospital | 35 | % of GIA | Distribution ductwork | Intentionally Blank | m² | 174 | Intentionally Blank | Intentionally Blank
Intentionally Blank | Distribution Ductwork generally - 21 Health Centre/ 22 Clinics (including Day Hospitals and Resource Centres) | 35 | % of GIA | Distribution ductwork | Intentionally Blank | m² | 82 | Intentionally Blank | Intentionally Blank
Intentionally Blank | Distribution Ductwork generally - 23 Offices (Mid Rise) | 35 | % of GIA | Distribution ductwork | Intentionally Blank | m² | 90 | Intentionally Blank | Intentionally Blank
Intentionally Blank | Distribution Ductwork generally - 24 Support Facilities | 35 | % of GIA | Distribution ductwork | Intentionally Blank | m² | 150 | Intentionally Blank | Intentionally Blank
Intentionally Blank | Distribution Ductwork generally - 25 Staff Residential Accommodation/ 26 Patient Residential Accommodation | 35 | % of GIA | Distribution ductwork | Intentionally Blank | m² | 141 | Intentionally Blank | Intentionally Blank
Intentionally Blank | Distribution Ductwork generally - 41 GP Practice/ 42 Dental Practice/ 43 Pharmacy/ 44 Optician | 35 | % of GIA | Distribution ductwork | Intentionally Blank | m² | 94 | Intentionally Blank | Intentionally Blank
Intentionally Blank | Ductwork: Galvanised Mild Steel: Rectangular low pressure; joints and couplers in the running length incl. stiffeners; access doors and test holes | 35 | % of GIA | Distribution ductwork | Galvanised mild steel | m² | 85 | Intentionally Blank | Intentionally Blank
Intentionally Blank | Ductwork Insulation: Foil Faced Flexible: 40mm; secured with adhesive and foil tape; finished with galvanised wire netting - 01 Acute Hospital/ 02 Children's Hospital/ 03 Maternity Hospital/ 04 Specialist Hospital/ 08 Multi Service Hospital | 35 | % of GIA | Ductwork insulation | Foil faced | m² | 24 | Intentionally Blank | Intentionally Blank
Intentionally Blank | Ductwork Insulation: Foil Faced Flexible: 40mm; secured with adhesive and foil tape; finished with galvanised wire netting - 05 Mental Health Hospital/ 07 Older People Hospital | 35 | % of GIA | Ductwork insulation | Foil faced | m² | 17 | Intentionally Blank | Intentionally Blank
Intentionally Blank | Ductwork Insulation: Foil Faced Flexible: 40mm; secured with adhesive and foil tape; finished with galvanised wire netting - 06 Community Hospital | 35 | % of GIA | Ductwork insulation | Foil faced | m² | 20 | Intentionally Blank | Intentionally Blank
Intentionally Blank | Ductwork Insulation: Foil Faced Flexible: 40mm; secured with adhesive and foil tape; finished with galvanised wire netting - 21 Health Centre/ 22 Clinics (including Day Hospitals and Resource Centres) | 35 | % of GIA | Ductwork insulation | Foil faced | m² | 9 | Intentionally Blank | Intentionally Blank
Intentionally Blank | Ductwork Insulation: Foil Faced Flexible: 40mm; secured with adhesive and foil tape; finished with galvanised wire netting - 23 Offices (Mid Rise) | 35 | % of GIA | Ductwork insulation | Foil faced | m² | 11 | Intentionally Blank | Intentionally Blank
Intentionally Blank | Ductwork Insulation: Foil Faced Flexible: 40mm; secured with adhesive and foil tape; finished with galvanised wire netting - 24 Support Facilities | 35 | % of GIA | Ductwork insulation | Foil faced | m² | 17 | Intentionally Blank | Intentionally Blank
Intentionally Blank | Ductwork Insulation: Foil Faced Flexible: 40mm; secured with adhesive and foil tape; finished with galvanised wire netting - 25 Staff Residential Accommodation/ 26 Patient Residential Accommodation | 35 | % of GIA | Ductwork insulation | Foil faced | m² | 16 | Intentionally Blank | Intentionally Blank
Intentionally Blank | Ductwork Insulation: Foil Faced Flexible: 40mm; secured with adhesive and foil tape; finished with galvanised wire netting - 41 GP Practice/ 42 Dental Practice/ 43 Pharmacy/ 44 Optician | 35 | % of GIA | Ductwork insulation | Foil faced | m² | 11 | Intentionally Blank | Intentionally Blank
12.03 - Automatic fire dampers and control panel
Ref: | Component | Life Expectancy | Quantity Measure Method | Design | Material | Life cycle/ Replacement unit | Life cycle/ Replacement rate | Overhaul/ repair unit | Overhaul/ repair rate
Intentionally Blank | Fire Dampers: Folding Curtain Type: Galvanised steel casing; stainless steel blades; 4hr fire rating; installation frame; local access door in duct line | 20 | No. of dampers | Intentionally Blank | Intentionally Blank | No. | 1438 | Intentionally Blank | Intentionally Blank
12.04 - Controls
Ref: | Component | Life Expectancy | Quantity Measure Method | Design | Material | Life cycle/ Replacement unit | Life cycle/ Replacement rate | Overhaul/ repair unit | Overhaul/ repair rate
Intentionally Blank | Controls - 01 Acute Hospital/ 02 Children's Hospital/ 03 Maternity Hospital/ 04 Specialist Hospital/ 08 Multi Service Hospital | 20 | % of GIA | Intentionally Blank | Intentionally Blank | m² | 24 | Intentionally Blank | Intentionally Blank
Intentionally Blank | Controls - 05 Mental Health Hospital/ 07 Older People Hospital | 20 | % of GIA | Intentionally Blank | Intentionally Blank | m² | 16 | Intentionally Blank | Intentionally Blank
Intentionally Blank | Controls - 06 Community Hospital | 20 | % of GIA | Intentionally Blank | Intentionally Blank | m² | 20 | Intentionally Blank | Intentionally Blank
Intentionally Blank | Controls - 21 Health Centre/ 22 Clinics (including Day Hospitals and Resource Centres) | 20 | % of GIA | Intentionally Blank | Intentionally Blank | m² | 9 | Intentionally Blank | Intentionally Blank
Intentionally Blank | Controls - 23 Offices (Mid Rise) | 20 | % of GIA | Intentionally Blank | Intentionally Blank | m² | 11 | Intentionally Blank | Intentionally Blank
Intentionally Blank | Controls - 24 Support Facilities | 20 | % of GIA | Intentionally Blank | Intentionally Blank | m² | 17 | Intentionally Blank | Intentionally Blank
Intentionally Blank | Controls - 25 Staff Residential Accommodation/ 26 Patient Residential Accommodation | 20 | % of GIA | Intentionally Blank | Intentionally Blank | m² | 16 | Intentionally Blank | Intentionally Blank
Intentionally Blank | Controls - 41 GP Practice/ 42 Dental Practice/ 43 Pharmacy/ 44 Optician | 20 | % of GIA | Intentionally Blank | Intentionally Blank | m² | 11 | Intentionally Blank | Intentionally Blank
12.05 - Room split/ chillers/ compressors
Ref: | Component | Life Expectancy | Quantity Measure Method | Design | Material | Life cycle/ Replacement unit | Life cycle/ Replacement rate | Overhaul/ repair unit | Overhaul/ repair rate
Intentionally Blank | Air conditioning generally - 01 Acute Hospital/ 02 Children's Hospital/ 03 Maternity Hospital/ 04 Specialist Hospital/ 08 Multi Service Hospital | Intentionally Blank | % of GIA | Air conditioning | Intentionally Blank | m² | 136 | Intentionally Blank | Intentionally Blank
Intentionally Blank | Air conditioning generally - 05 Mental Health Hospital/ 07 Older People Hospital | Intentionally Blank | % of GIA | Air conditioning | Intentionally Blank | m² | 58 | Intentionally Blank | Intentionally Blank
Intentionally Blank | Air conditioning generally - 06 Community Hospital | Intentionally Blank | % of GIA | Air conditioning | Intentionally Blank | m² | 110 | Intentionally Blank | Intentionally Blank
Intentionally Blank | Air conditioning generally - 21 Health Centre/ 22 Clinics (including Day Hospitals and Resource Centres)/ 41 GP Practice/ 42 Dental Practice/ 43 Pharmacy/ 44 Optician | Intentionally Blank | % of GIA | Air conditioning | Intentionally Blank | m² | 86 | Intentionally Blank | Intentionally Blank
Intentionally Blank | Air conditioning generally - 23 Offices (Mid Rise)/ 25 Staff Residential Accommodation/ 26 Patient Residential Accommodation | Intentionally Blank | % of GIA | Air conditioning | Intentionally Blank | m² | 22 | Intentionally Blank | Intentionally Blank
Intentionally Blank | Air Conditioning: Split DX | 15 | No. of indoor units | Air conditioning | Intentionally Blank | No. | 9025 | Intentionally Blank | Intentionally Blank
Intentionally Blank | Air Conditioning: VAV System: Terminal units (bellows/ box type); controls and ancillaries | 17 | No. of systems | Air conditioning - VAV system | Intentionally Blank | No. | 9025 | Intentionally Blank | Intentionally Blank
Intentionally Blank | Air Conditioning: Terminal Re-Heat System: Units, controllers and ancillaries generally | 20 | No. of systems | Air conditioning - terminal re-heat system | Intentionally Blank | No. | 10119 | Intentionally Blank | Intentionally Blank
Intentionally Blank | Air Conditioning: Two-/ Four-Pipe Fan Coil System: Wall/ ceiling mounted water coil; single phase 240v centrifugal fan; 3 speed regulator | 20 | No. of systems | Air conditioning - fan coil system | Intentionally Blank | No. | 11435 | Intentionally Blank | Intentionally Blank
Intentionally Blank | Chilled Water: Chilled Beams: Passive; exposed below/ flush ceiling | 20 | Linear metre length | Air conditioning - chilled beam system | Intentionally Blank | m | 1815 | Intentionally Blank | Intentionally Blank
12.06 - Chillers/ cooling systems
Ref: | Component | Life Expectancy | Quantity Measure Method | Design | Material | Life cycle/ Replacement unit | Life cycle/ Replacement rate | Overhaul/ repair unit | Overhaul/ repair rate
Intentionally Blank | Air Conditioning: Packaged System: External units generally | 15 | No. of systems | Intentionally Blank | Intentionally Blank | No. | 6614 | Intentionally Blank | Intentionally Blank
Intentionally Blank | Air Conditioning: Terminal Heat Pump with Central Ventilation: Reverse cycle; wall/ floor mounted; single phase 240v compressor; 3 speed fan | 15 | No. of systems | Intentionally Blank | Intentionally Blank | No. | 5853 | Intentionally Blank | Intentionally Blank
Intentionally Blank | Chilled Water Installation: Chilled Beams: Active; flexible connections; shut-off couplings | 20 | No. of systems | Intentionally Blank | Intentionally Blank | No. | 5853 | Intentionally Blank | Intentionally Blank
Intentionally Blank | Central Refrigeration Plant: Packaged Chillers: Water cooled; 3 phase 415v screw compressor; condenser; control panel | 20 | No. of systems | Intentionally Blank | Intentionally Blank | No. | 5853 | Intentionally Blank | Intentionally Blank
Intentionally Blank | Central Refrigeration Plant: Packaged Chillers: Air cooled liquid; 3 phase 415v compressor; evaporator; condenser; control panel; acoustic attenuation and anti-vibration mountings | 20 | No. of systems | Intentionally Blank | Intentionally Blank | No. | 61317 | Intentionally Blank | Intentionally Blank
12.07 - Cooling towers
Ref: | Component | Life Expectancy | Quantity Measure Method | Design | Material | Life cycle/ Replacement unit | Life cycle/ Replacement rate | Overhaul/ repair unit | Overhaul/ repair rate
Intentionally Blank | Cooling Towers | Intentionally Blank | Intentionally Blank | Intentionally Blank | Intentionally Blank | Intentionally Blank |  | Intentionally Blank | Intentionally Blank
13.00 - Medical gas systems
13.01 - Vacuum insulated evaporators
Ref: | Component | Life Expectancy | Quantity Measure Method | Design | Material | Life cycle/ Replacement unit | Life cycle/ Replacement rate | Overhaul/ repair unit | Overhaul/ repair rate
Intentionally Blank | (normally leased) | Intentionally Blank | Intentionally Blank | Intentionally Blank | Intentionally Blank | Intentionally Blank |  | Intentionally Blank | Intentionally Blank
13.02 - Distribution
Ref: | Component | Life Expectancy | Quantity Measure Method | Design | Material | Life cycle/ Replacement unit | Life cycle/ Replacement rate | Overhaul/ repair unit | Overhaul/ repair rate
Intentionally Blank | Medical Gas: Distribution pipework - 01 Acute Hospital/ 02 Children's Hospital/ 03 Maternity Hospital/ 04 Specialist Hospital/ 08 Multi Service Hospital | 35 | % of GIA | Distribution pipework | Intentionally Blank | m² | 44 | Intentionally Blank | Intentionally Blank
Intentionally Blank | Medical Gas: Distribution pipework - 06 Community Hospital | 35 | % of GIA | Distribution pipework | Intentionally Blank | m² | 66 | Intentionally Blank | Intentionally Blank
13.03 - Manifolds
Ref: | Component | Life Expectancy | Quantity Measure Method | Design | Material | Life cycle/ Replacement unit | Life cycle/ Replacement rate | Overhaul/ repair unit | Overhaul/ repair rate
Intentionally Blank | Medical Gas: Manifolds | 20 | No. of manifolds | Manifolds | Intentionally Blank | No. | 642 | Intentionally Blank | Intentionally Blank
Intentionally Blank | Medical Gas: Manifolds - 01 Acute Hospital/ 02 Children's Hospital/ 03 Maternity Hospital/ 04 Specialist Hospital/ 08 Multi Service Hospital | 20 | % of GIA | Manifolds | Intentionally Blank | m² | 4 | Intentionally Blank | Intentionally Blank
Intentionally Blank | Medical Gas: Manifolds - 06 Community Hospital | 20 | % of GIA | Manifolds | Intentionally Blank | m² | 3 | Intentionally Blank | Intentionally Blank
13.04 - Gas cylinder storage
Ref: | Component | Life Expectancy | Quantity Measure Method | Design | Material | Life cycle/ Replacement unit | Life cycle/ Replacement rate | Overhaul/ repair unit | Overhaul/ repair rate
Intentionally Blank | Intentionally Blank | Intentionally Blank | Intentionally Blank | Intentionally Blank | Intentionally Blank | Intentionally Blank |  | Intentionally Blank | Intentionally Blank
13.05 - Outlets
Ref: | Component | Life Expectancy | Quantity Measure Method | Design | Material | Life cycle/ Replacement unit | Life cycle/ Replacement rate | Overhaul/ repair unit | Overhaul/ repair rate
Intentionally Blank | Medical Gas: Outlets | 15 | No. of outlets | Outlets | Intentionally Blank | No. | 169 | Intentionally Blank | Intentionally Blank
Intentionally Blank | Medical Gas: Outlets - 01 Acute Hospital/ 02 Children's Hospital/ 03 Maternity Hospital/ 04 Specialist Hospital/ 08 Multi Service Hospital | 15 | % of GIA | Outlets | Intentionally Blank | m² | 8 | Intentionally Blank | Intentionally Blank
Intentionally Blank | Medical Gas: Outlets - 06 Community Hospital | 15 | % of GIA | Outlets | Intentionally Blank | m² | 5 | Intentionally Blank | Intentionally Blank
13.06 - Alarm systems
Ref: | Component | Life Expectancy | Quantity Measure Method | Design | Material | Life cycle/ Replacement unit | Life cycle/ Replacement rate | Overhaul/ repair unit | Overhaul/ repair rate
Intentionally Blank | Medical Gas: Alarm Systems | 15 | No. of alarms systems | Intentionally Blank | Intentionally Blank | No. | 642 | Intentionally Blank | Intentionally Blank
Intentionally Blank | Medical Gas: Alarm Systems - 01 Acute Hospital/ 02 Children's Hospital/ 03 Maternity Hospital/ 04 Specialist Hospital/ 08 Multi Service Hospital | 15 | % of GIA | Intentionally Blank | Intentionally Blank | m² | 8 | Intentionally Blank | Intentionally Blank
Intentionally Blank | Medical Gas: Alarm Systems - 06 Community Hospital | 15 | % of GIA | Intentionally Blank | Intentionally Blank | m² | 5 | Intentionally Blank | Intentionally Blank
13.07 - Medical air compressors/ vacuum pumps
Ref: | Component | Life Expectancy | Quantity Measure Method | Design | Material | Life cycle/ Replacement unit | Life cycle/ Replacement rate | Overhaul/ repair unit | Overhaul/ repair rate
Intentionally Blank | Medical Gas: Compressors | 25 | No. of compressors | Compressors | Intentionally Blank | No. | 7932 | Intentionally Blank | Intentionally Blank
Intentionally Blank | Medical Gas: Vacuum pumps/ plant | 25 | No. of vacuum pumps/ plant | Vacuum pumps/ plant | Intentionally Blank | No. | 7932 | Intentionally Blank | Intentionally Blank
14.00 - Hot and cold water systems
14.01 - Water storage and header tanks
Ref: | Component | Life Expectancy | Quantity Measure Method | Design | Material | Life cycle/ Replacement unit | Life cycle/ Replacement rate | Overhaul/ repair unit | Overhaul/ repair rate
Intentionally Blank | Storage Tank: GRP: Generally | 35 | 100% of GIA | Storage tank | GRP | m² | 9 | Intentionally Blank | Intentionally Blank
14.02 - Water treatment plant
Ref: | Component | Life Expectancy | Quantity Measure Method | Design | Material | Life cycle/ Replacement unit | Life cycle/ Replacement rate | Overhaul/ repair unit | Overhaul/ repair rate
Intentionally Blank | Water Treatment Plant | Intentionally Blank | Intentionally Blank | Intentionally Blank | Intentionally Blank | Intentionally Blank |  | Intentionally Blank | Intentionally Blank
14.03 - Distribution pipework
Ref: | Component | Life Expectancy | Quantity Measure Method | Design | Material | Life cycle/ Replacement unit | Life cycle/ Replacement rate | Overhaul/ repair unit | Overhaul/ repair rate
Intentionally Blank | Pipes: Copper/ stainless steel: Pipework generally - 01 Acute Hospital/ 02 Children's Hospital/ 03 Maternity Hospital/ 04 Specialist Hospital/ 08 Multi Service Hospital | 40 | % of GIA | Distribution Pipes | Copper/ stainless steel | m² | 64 | Intentionally Blank | Intentionally Blank
Intentionally Blank | Pipes: Copper/ stainless steel: Pipework generally - 05 Mental Health Hospital/ 07 Older People Hospital/ 25 Staff Residential Accommodation/ 26 Patient Residential Accommodation | 40 | % of GIA | Distribution Pipes | Copper/ stainless steel | m² | 55 | Intentionally Blank | Intentionally Blank
Intentionally Blank | Pipes: Copper/ stainless steel: Pipework generally - 06 Community Hospital | 40 | % of GIA | Distribution Pipes | Copper/ stainless steel | m² | 55 | Intentionally Blank | Intentionally Blank
Intentionally Blank | Pipes: Copper/ stainless steel: Pipework generally - 21 Health Centre/ 22 Clinics (including Day Hospitals and Resource Centres) | 40 | % of GIA | Distribution Pipes | Copper/ stainless steel | m² | 55 | Intentionally Blank | Intentionally Blank
Intentionally Blank | Pipes: Copper/ stainless steel: Pipework generally - 23 Offices (Mid Rise) | 40 | % of GIA | Distribution Pipes | Copper/ stainless steel | m² | 43 | Intentionally Blank | Intentionally Blank
Intentionally Blank | Pipes: Copper/ stainless steel: Pipework generally - 24 Support Facilities | 40 | % of GIA | Distribution Pipes | Copper/ stainless steel | m² | 43 | Intentionally Blank | Intentionally Blank
Intentionally Blank | Pipes: Copper/ stainless steel: Pipework generally - 41 GP Practice/ 42 Dental Practice/ 43 Pharmacy/ 44 Optician | 40 | % of GIA | Distribution Pipes | Copper/ stainless steel | m² | 55 | Intentionally Blank | Intentionally Blank
14.04 - Pumps
Ref: | Component | Life Expectancy | Quantity Measure Method | Design | Material | Life cycle/ Replacement unit | Life cycle/ Replacement rate | Overhaul/ repair unit | Overhaul/ repair rate
Intentionally Blank | Pumps: Centrifugal Heating | 15 | % of GIA | Pumps | Intentionally Blank | m² | 4 | Intentionally Blank | Intentionally Blank
Intentionally Blank | Pumps: Pipeline Mounted Circulator: For low and medium pressure hot water heating systems | 10 | No. of pumps | Pumps | Intentionally Blank | No. | 1934 | Intentionally Blank | Intentionally Blank
14.05 - Valves/ controls
Ref: | Component | Life Expectancy | Quantity Measure Method | Design | Material | Life cycle/ Replacement unit | Life cycle/ Replacement rate | Overhaul/ repair unit | Overhaul/ repair rate
Intentionally Blank | Valves/ Controls - 01 Acute Hospital/ 02 Children's Hospital/ 03 Maternity Hospital/ 04 Specialist Hospital/ 08 Multi Service Hospital | 30 | % of GIA | Intentionally Blank | Intentionally Blank | m² | 8 | Intentionally Blank | Intentionally Blank
Intentionally Blank | Valves/ Controls - 05 Mental Health Hospital/ 07 Older People Hospital/ 25 Staff Residential Accommodation/ 26 Patient Residential Accommodation | 30 | % of GIA | Intentionally Blank | Intentionally Blank | m² | 5 | Intentionally Blank | Intentionally Blank
Intentionally Blank | Valves/ Controls - 06 Community Hospital | 30 | % of GIA | Intentionally Blank | Intentionally Blank | m² | 7 | Intentionally Blank | Intentionally Blank
Intentionally Blank | Valves/ Controls - 21 Health Centre/ 22 Clinics (including Day Hospitals and Resource Centres) | 30 | % of GIA | Intentionally Blank | Intentionally Blank | m² | 13 | Intentionally Blank | Intentionally Blank
Intentionally Blank | Valves/ Controls - 23 Offices (Mid Rise) | 30 | % of GIA | Intentionally Blank | Intentionally Blank | m² | 6 | Intentionally Blank | Intentionally Blank
Intentionally Blank | Valves/ Controls - 24 Support Facilities | 30 | % of GIA | Intentionally Blank | Intentionally Blank | m² | 4 | Intentionally Blank | Intentionally Blank
Intentionally Blank | Valves/ Controls - 41 GP Practice/ 42 Dental Practice/ 43 Pharmacy/ 44 Optician | 30 | % of GIA | Intentionally Blank | Intentionally Blank | m² | 12 | Intentionally Blank | Intentionally Blank
14.06 - Water heaters
Ref: | Component | Life Expectancy | Quantity Measure Method | Design | Material | Life cycle/ Replacement unit | Life cycle/ Replacement rate | Overhaul/ repair unit | Overhaul/ repair rate
Intentionally Blank | Water Heaters: Instantaneous | 10 | No. of water heaters | Intentionally Blank | Intentionally Blank | No. | 446 | Intentionally Blank | Intentionally Blank
Intentionally Blank | Water Heaters: Storage type | 10 | No. of water heaters | Intentionally Blank | Intentionally Blank | No. | 1768 | Intentionally Blank | Intentionally Blank
Intentionally Blank | Electric shower | 10 | No. of showers | Intentionally Blank | Intentionally Blank | No. | 793 | Intentionally Blank | Intentionally Blank
14.07 - Insulation
Ref: | Component | Life Expectancy | Quantity Measure Method | Design | Material | Life cycle/ Replacement unit | Life cycle/ Replacement rate | Overhaul/ repair unit | Overhaul/ repair rate
Intentionally Blank | Thermal Insulation: Glass Fibre: Preformed; to pipework | 20 | % of GIA | Insulation | Glass fibre (pre-formed) | m² | 3 | Intentionally Blank | Intentionally Blank
Intentionally Blank | Thermal Insulation: Phenolic Foam: Sections covered with bright Class `O' foils; to pipework | 20 | % of GIA | Insulation | Phenolic foam (with bright class 'O' foils | m² | 3 | Intentionally Blank | Intentionally Blank
Intentionally Blank | Thermal Insulation: Polyethylene: Black flexible fire resistant; fixed with bands; to pipework | 20 | % of GIA | Insulation | Polyethylene | m² | 3 | Intentionally Blank | Intentionally Blank
14.99 - Other - sprinkler installation
Ref: | Component | Life Expectancy | Quantity Measure Method | Design | Material | Life cycle/ Replacement unit | Life cycle/ Replacement rate | Overhaul/ repair unit | Overhaul/ repair rate
Intentionally Blank | Sprinkler installation generally - 01 Acute Hospital/ 02 Children's Hospital/ 03 Maternity Hospital/ 04 Specialist Hospital/ 08 Multi Service Hospital | 25 | % of GIA | Sprinkler installation | Intentionally Blank | m² | 132 | Intentionally Blank | Intentionally Blank
Intentionally Blank | Sprinkler installation generally - 06 Community Hospital/ 25 Staff Residential Accommodation/ 26 Patient Residential Accommodation | 25 | % of GIA | Sprinkler installation | Intentionally Blank | m² | 62 | Intentionally Blank | Intentionally Blank
Intentionally Blank | Sprinkler installation generally - 24 Support Facilities | 25 | % of GIA | Sprinkler installation | Intentionally Blank | m² | 61 | Intentionally Blank | Intentionally Blank
Intentionally Blank | Sprinkler Heads: Brass Body with Frangible Glass Bulb: Conventional/ sidewall pattern/ satin chrome plated | 25 | Intentionally Blank | Sprinkler heads | Brass | No. | 135 | Intentionally Blank | Intentionally Blank
15.00 - Lifts and hoists
15.01 - Passenger lifts
Ref: | Component | Life Expectancy | Quantity Measure Method | Design | Material | Life cycle/ Replacement unit | Life cycle/ Replacement rate | Overhaul/ repair unit | Overhaul/ repair rate
Intentionally Blank | Lifts: Light Passenger: Electric traction operated; single opening; standard finish; internal lighting; fireman's controls; in-car telephone; controls; 630kg, 8 person, 0.63m/s, 10 levels | 25 | No. of lifts | Electric traction operated | Intentionally Blank | No. | 183208 | Intentionally Blank | Intentionally Blank
Intentionally Blank | Lifts: Light Passenger: Electro hydraulic drive; single opening; standard finish; handrail; internal lighting and fireman's controls; in-car telephone; controls; 1000kg, 13 person, 0.63m/s | 25 | Intentionally Blank | Intentionally Blank | Intentionally Blank | Intentionally Blank |  | Intentionally Blank | Intentionally Blank
Intentionally Blank | Lifts: General Purpose Passenger: Electric traction operated; single opening; standard finish; internal lighting; fireman's controls; in-car telephone; controls; 800kg, 10 person, 1.0m/s, 10 levels | 25 | No. of lifts | Electric traction operated | Intentionally Blank | No. | 231000 | Intentionally Blank | Intentionally Blank
Intentionally Blank | Lifts: Intensive Passenger: Electric traction operated; single opening; standard finish; internal lighting; fireman's controls; in-car telephone; controls; 1600kg, 21 person, 2.5m/s, 10 levels | 25 | No. of lifts | Electric traction operated | Intentionally Blank | No. | 304681 | Intentionally Blank | Intentionally Blank
Intentionally Blank | Lifts: General Purpose Passenger: Hydraulic / MRL operated; single opening; standard finish; internal lighting; fireman's controls; in-car telephone; controls; 630kg, 8 person, 1.0m/s, 3 levels | 25 | No. of lifts | Hydraulic / MRL operated | Intentionally Blank | No. | 84110 | Intentionally Blank | Intentionally Blank
15.02 - Goods lifts
Ref: | Component | Life Expectancy | Quantity Measure Method | Design | Material | Life cycle/ Replacement unit | Life cycle/ Replacement rate | Overhaul/ repair unit | Overhaul/ repair rate
Intentionally Blank | Lifts: Goods: Electro Hydraulic drive; 2000kg, 0.4m/s, stainless steel car lining; plate floor and galvanised shutters, 10 levels | 22 | No. of goods lifts | Electro hydraulic | Intentionally Blank | No. | 330570 | Intentionally Blank | Intentionally Blank
Intentionally Blank | Lifts: Goods: Industrial scissor generally | 20 | Intentionally Blank | Industrial scissor | Intentionally Blank | Intentionally Blank |  | Intentionally Blank | Intentionally Blank
15.03 - Hoists
Ref: | Component | Life Expectancy | Quantity Measure Method | Design | Material | Life cycle/ Replacement unit | Life cycle/ Replacement rate | Overhaul/ repair unit | Overhaul/ repair rate
Intentionally Blank | Lifts: Service Hoists: Single speed a/c drive; 250kg, 0.4m/s; single opening; self supporting; free standing steel structure; bi-parting doors with stainless steel finish; intercom | 25 | No. of floors | Hoist | Intentionally Blank | Floors | 9961 | Intentionally Blank | Intentionally Blank
15.04 - Control panel
Ref: | Component | Life Expectancy | Quantity Measure Method | Design | Material | Life cycle/ Replacement unit | Life cycle/ Replacement rate | Overhaul/ repair unit | Overhaul/ repair rate
Intentionally Blank | Control Panel - Lifts: Light Passenger | 15 | No. of control panels | Intentionally Blank | Intentionally Blank | No. | 18322 | Intentionally Blank | Intentionally Blank
Intentionally Blank | Control Panel - Lifts: General Purpose Passenger | 15 | No. of control panels | Intentionally Blank | Intentionally Blank | No. | 23104 | Intentionally Blank | Intentionally Blank
Intentionally Blank | Control Panel - Lifts: Intensive Passenger | 15 | No. of control panels | Intentionally Blank | Intentionally Blank | No. | 30471 | Intentionally Blank | Intentionally Blank
15.99 - Other
Ref: | Component | Life Expectancy | Quantity Measure Method | Design | Material | Life cycle/ Replacement unit | Life cycle/ Replacement rate | Overhaul/ repair unit | Overhaul/ repair rate
Intentionally Blank | Escalators: 30 degree inclination; 3.50m vertical rise; 0.5m/s | 20 | No. of floors | Intentionally Blank | Intentionally Blank | Floors | 294726 | Intentionally Blank | Intentionally Blank
16.00 - Fixed plant/ equipment
16.01 - Sterilisers
Ref: | Component | Life Expectancy | Quantity Measure Method | Design | Material | Life cycle/ Replacement unit | Life cycle/ Replacement rate | Overhaul/ repair unit | Overhaul/ repair rate
Intentionally Blank | Sterilising equipment | 15 | No. of fittings | Sterilising equipment | Intentionally Blank | No. | 9961 | Intentionally Blank | Intentionally Blank
16.02 - Bedpan disposal
Ref: | Component | Life Expectancy | Quantity Measure Method | Design | Material | Life cycle/ Replacement unit | Life cycle/ Replacement rate | Overhaul/ repair unit | Overhaul/ repair rate
Intentionally Blank | Disposal units | 15 | No. of fittings | Disposal units |  | No. | 19917 | Intentionally Blank | Intentionally Blank
16.03 | Disinfection Equipment
16.03 - Disinfection equipment
Ref: | Component | Life Expectancy | Quantity Measure Method | Design | Material | Life cycle/ Replacement unit | Life cycle/ Replacement rate | Overhaul/ repair unit | Overhaul/ repair rate
Intentionally Blank | Disinfection Equipment | 15 | No. of fittings | Disinfection equipment | Intentionally Blank | No. | 19917 | Intentionally Blank | Intentionally Blank
16.04 | Catering Equipment
16.04 - Catering equipment
Ref: | Component | Life Expectancy | Quantity Measure Method | Design | Material | Life cycle/ Replacement unit | Life cycle/ Replacement rate | Overhaul/ repair unit | Overhaul/ repair rate
Intentionally Blank | Cooking equipment | 20 | No. of fittings | Intentionally Blank | Intentionally Blank | No. | 9961 | Intentionally Blank | Intentionally Blank
Laundry Equipment
16.05 - Laundry equipment
Ref: | Component | Life Expectancy | Quantity Measure Method | Design | Material | Life cycle/ Replacement unit | Life cycle/ Replacement rate | Overhaul/ repair unit | Overhaul/ repair rate
Intentionally Blank | Washing machines | 20 | No. of fittings | Intentionally Blank | Intentionally Blank | No. | 5976 | Intentionally Blank | Intentionally Blank
Intentionally Blank | Washing machines - domestic | 10 | No. of fittings | Intentionally Blank | Intentionally Blank | No. | 884 | Intentionally Blank | Intentionally Blank
Intentionally Blank | Other laundry plant | 20 | No. of fittings | Intentionally Blank | Intentionally Blank | No. | 5976 | Intentionally Blank | Intentionally Blank
16.06 | Miscellaneous Equipment
16.06 - Miscellaneous equipment
Ref: | Component | Life Expectancy | Quantity Measure Method | Design | Material | Life cycle/ Replacement unit | Life cycle/ Replacement rate | Overhaul/ repair unit | Overhaul/ repair rate
Intentionally Blank | Intentionally Blank | Intentionally Blank | Intentionally Blank | Intentionally Blank | Intentionally Blank | Intentionally Blank |  | Intentionally Blank | Intentionally Blank
17.00 - Electrical system
17.01 - HV network
Ref: | Component | Life Expectancy | Quantity Measure Method | Design | Material | Life cycle/ Replacement unit | Life cycle/ Replacement rate | Overhaul/ repair unit | Overhaul/ repair rate
Intentionally Blank | HV Network | 30 | 100% of GIA of all relevant blocks | Intentionally Blank | Intentionally Blank | m² | 5 | Intentionally Blank | Intentionally Blank
17.02 - Generators
Ref: | Component | Life Expectancy | Quantity Measure Method | Design | Material | Life cycle/ Replacement unit | Life cycle/ Replacement rate | Overhaul/ repair unit | Overhaul/ repair rate
Intentionally Blank | Generator prime movers - diesel | 30 |  | Intentionally Blank | Intentionally Blank |  |  | Intentionally Blank | Intentionally Blank
Intentionally Blank | Generator standby prime movers | 30 | No. of generators | Intentionally Blank | Intentionally Blank | No. | 155330 | Intentionally Blank | Intentionally Blank
Intentionally Blank | LV Supply: Standby Generators: Diesel sets; three phase, 440 volt, four wire 50Hz | 25 | No. of generators | Intentionally Blank | Intentionally Blank | No. | 29874 | Intentionally Blank | Intentionally Blank
17.03 - Switchgear
Ref: | Component | Life Expectancy | Quantity Measure Method | Design | Material | Life cycle/ Replacement unit | Life cycle/ Replacement rate | Overhaul/ repair unit | Overhaul/ repair rate
Intentionally Blank | High Voltage (HV) Switchgear: Step Down Transformer: 500kVA; 3 Phase 11Kv/433 Volt 50Hz and LV cable boxes; all necessary connections | 30 | No. of switchgears | Intentionally Blank | Intentionally Blank | No. | 155330 | Intentionally Blank | Intentionally Blank
Intentionally Blank | Main switchboard | 30 | Per way | Intentionally Blank | Intentionally Blank | No. | 6299 | Intentionally Blank | Intentionally Blank
Intentionally Blank | Low Voltage (LV) Switchgear; generally; 06 - Community Hospital | 25 | 100% of GIA | LV Switchgear | Intentionally Blank | m² | 33 | Intentionally Blank | Intentionally Blank
17.04 - Distribution boards
Ref: | Component | Life Expectancy | Quantity Measure Method | Design | Material | Life cycle/ Replacement unit | Life cycle/ Replacement rate | Overhaul/ repair unit | Overhaul/ repair rate
Intentionally Blank | Distribution Boards generally - 01 Acute Hospital/ 02 Children's Hospital/ 03 Maternity Hospital/ 04 Specialist Hospital/ 08 Multi Service Hospital | 25 | 100% of GIA | Distribution boards | Intentionally Blank | m² | 144 | Intentionally Blank | Intentionally Blank
Intentionally Blank | Distribution Boards generally - 05 Mental Health Hospital/ 07 Older People Hospital/ 23 Offices (Mid Rise)/ 25 Staff Residential Accommodation/ 26 Patient Residential Accommodation/ 41 GP Practice/ 42 Dental Practice/ 43 Pharmacy/ 44 Optician | 25 | 100% of GIA | Distribution boards | Intentionally Blank | m² | 91 | Intentionally Blank | Intentionally Blank
| Distribution Boards generally - 06 Community Hospital/ 21 Health Centre/ 22 Clinics (including Day Hospitals and Resource Centres) | 25 | 100% of GIA | Distribution boards | Intentionally Blank | m² | 110 | Intentionally Blank | Intentionally Blank
Intentionally Blank | Distribution Boards generally - 24 Support Facilities | 25 | 100% of GIA | Distribution boards | Intentionally Blank | m² | 92 | Intentionally Blank | Intentionally Blank
Intentionally Blank | LV Distribution: MCB Distribution Board: SP&N; external protection enclosure | 25 | No. of boards | MCB distribution board | Intentionally Blank | No. | 15934 | Intentionally Blank | Intentionally Blank
17.05 - Wiring systems/ bonding
Ref: | Component | Life Expectancy | Quantity Measure Method | Design | Material | Life cycle/ Replacement unit | Life cycle/ Replacement rate | Overhaul/ repair unit | Overhaul/ repair rate
Intentionally Blank | Electrical Circuits: Electric Power Circuit Generally - 01 Acute Hospital/ 02 Children's Hospital/ 03 Maternity Hospital/ 04 Specialist Hospital/ 08 Multi Service Hospital | 30 | % of GIA | Electrical wiring circuits - power | Intentionally Blank | m² | 117 | Intentionally Blank | Intentionally Blank
Intentionally Blank | Electrical Circuits: Electric Power Circuit Generally - 05 Mental Health Hospital/ 07 Older People Hospital/ 23 Offices (Mid Rise)/ 24 Support Facilities/ 25 Staff Residential Accommodation/ 26 Patient Residential Accommodation/ 41 GP Practice/ 42 Dental Practice/ 43 Pharmacy/ 44 Optician | 30 | % of GIA | Electrical wiring circuits - power | Intentionally Blank | m² | 62 | Intentionally Blank | Intentionally Blank
Intentionally Blank | Electrical Circuits: Electric Power Circuit Generally - 06 Community Hospital / 21 Health Centre / 22 Clinics (including Day Hospitals and Resource Centres) | 30 | % of GIA | Electrical wiring circuits - power | Intentionally Blank | m² | 70 | Intentionally Blank | Intentionally Blank
Intentionally Blank | Electrical Circuits: Electric Lighting Circuit Generally - 01 Acute Hospital/ 02 Children's Hospital/ 03 Maternity Hospital/ 04 Specialist Hospital/ 08 Multi Service Hospital | 30 | % of GIA | Electrical wiring circuits - lighting | Intentionally Blank | m² | 144 | Intentionally Blank | Intentionally Blank
Intentionally Blank | Electrical Circuits: Electric Lighting Circuit Generally - 05 Mental Health Hospital/ 07 Older People Hospital/ 25 Staff Residential Accommodation/ 26 Patient Residential Accommodation | 30 | % of GIA | Electrical wiring circuits - lighting | Intentionally Blank | m² | 104 | Intentionally Blank | Intentionally Blank
Intentionally Blank | Electrical Circuits: Electric Lighting Circuit Generally - 06 Community Hospital | 30 | % of GIA | Electrical wiring circuits - lighting | Intentionally Blank | m² | 132 | Intentionally Blank | Intentionally Blank
Intentionally Blank | Electrical Circuits: Electric Lighting Circuit Generally - 21 Health Centre/ 22 Clinics (including Day Hospitals and Resource Centres) | 30 | % of GIA | Electrical wiring circuits - lighting | Intentionally Blank | m² | 133 | Intentionally Blank | Intentionally Blank
Intentionally Blank | Electrical Circuits: Electric Lighting Circuit Generally - 23 Offices (Mid Rise) | 30 | % of GIA | Electrical wiring circuits - lighting | Intentionally Blank | m² | 135 | Intentionally Blank | Intentionally Blank
Intentionally Blank | Electrical Circuits: Electric Lighting Circuit Generally - 24 Support Facilities/ 41 GP Practice/ 42 Dental Practice/ 43 Pharmacy/ 44 Optician | 30 | % of GIA | Electrical wiring circuits - lighting | Intentionally Blank | m² | 105 | Intentionally Blank | Intentionally Blank
17.06 - Fittings
Ref: | Component | Life Expectancy | Quantity Measure Method | Design | Material | Life cycle/ Replacement unit | Life cycle/ Replacement rate | Overhaul/ repair unit | Overhaul/ repair rate
Intentionally Blank | Accessories: Controls: Light switch generally | 25 | 100% of GIA | Accessories, switches, sockets etc. | Intentionally Blank | m² | 31 | No. | 78
17.07 - Luminaires
Ref: | Component | Life Expectancy | Quantity Measure Method | Design | Material | Life cycle/ Replacement unit | Life cycle/ Replacement rate | Overhaul/ repair unit | Overhaul/ repair rate
Intentionally Blank | Luminaires generally | 15 | No. of luminaires | Intentionally Blank | Intentionally Blank | Intentionally Blank |  | No. | 549
Intentionally Blank | Luminaires generally - 01 Acute Hospital/ 02 Children's Hospital/ 03 Maternity Hospital/ 04 Specialist Hospital/ 08 Multi Service Hospital | 15 | % of GIA | Intentionally Blank | Intentionally Blank | m² | 83 | Intentionally Blank | Intentionally Blank
Intentionally Blank | Luminaires generally - 05 Mental Health Hospital/ 07 Older People Hospital/ 25 Staff Residential Accommodation/ 26 Patient Residential Accommodation/ 41 GP Practice/ 42 Dental Practice/ 43 Pharmacy/ 44 Optician | 15 | % of GIA | Intentionally Blank | Intentionally Blank | m² | 59 | Intentionally Blank | Intentionally Blank
Intentionally Blank | Luminaires generally - 06 Community Hospital | 15 | % of GIA | Intentionally Blank | Intentionally Blank | m² | 87 | Intentionally Blank | Intentionally Blank
Intentionally Blank | Luminaires generally - 21 Health Centre/ 22 Clinics (including Day Hospitals and Resource Centres) | 15 | % of GIA | Intentionally Blank | Intentionally Blank | m² | 68 | Intentionally Blank | Intentionally Blank
Intentionally Blank | Luminaires generally - 23 Offices (Mid Rise) | 15 | % of GIA | Intentionally Blank | Intentionally Blank | m² | 83 | Intentionally Blank | Intentionally Blank
Intentionally Blank | Luminaires generally - 24 Support Facilities | 15 | % of GIA | Intentionally Blank | Intentionally Blank | m² | 58 | Intentionally Blank | Intentionally Blank
17.08 - Emergency luminaires
Ref: | Component | Life Expectancy | Quantity Measure Method | Design | Material | Life cycle/ Replacement unit | Life cycle/ Replacement rate | Overhaul/ repair unit | Overhaul/ repair rate
Intentionally Blank | Luminaires: Fluorescent: Emergency linear lighting; 3hr duration; electronic control gear | 15 | No. of luminaires | Intentionally Blank | Intentionally Blank | Intentionally Blank |  | No. | 498
Intentionally Blank | Luminaires: Fluorescent: Emergency linear lighting; 3hr duration; electronic control gear | 15 | 100% of GIA | Intentionally Blank | Intentionally Blank | m² | 39 | Intentionally Blank | Intentionally Blank
17.99 - Other
Ref: | Component | Life Expectancy | Quantity Measure Method | Design | Material | Life cycle/ Replacement unit | Life cycle/ Replacement rate | Overhaul/ repair unit | Overhaul/ repair rate
Intentionally Blank | EV Charging: Type 2 twin outlet chargers, incl wiring, alterations to DB's, commissioning and so on - wall type chargers | 10 | No. of chargers | Intentionally Blank | Intentionally Blank | No | 4469 | Intentionally Blank | Intentionally Blank
Intentionally Blank | EV Charging: Type 2 twin outlet chargers, incl wiring, alterations to DB's, commissioning and so on - pedestal type chargers | 10 | No. of chargers | Intentionally Blank | Intentionally Blank | No | 10214 | Intentionally Blank | Intentionally Blank
Intentionally Blank | Solar panel installation: panels, wiring and ancillaries, commissioning and so on | 10 | No. of panels | Intentionally Blank | Intentionally Blank | No | 1214 | Intentionally Blank | Intentionally Blank
18.00 - Communication systems
18.01 - Telephone systems
Ref: | Component | Life Expectancy | Quantity Measure Method | Design | Material | Life cycle/ Replacement unit | Life cycle/ Replacement rate | Overhaul/ repair unit | Overhaul/ repair rate
Intentionally Blank | Telephones | 20 | No. of systems | Telephone system | Intentionally Blank | No. | 603 | Intentionally Blank | Intentionally Blank
Intentionally Blank | Telephone system - 01 Acute Hospital/ 02 Children's Hospital/ 03 Maternity Hospital/ 04 Specialist Hospital/ 06 Community Hospital/ 08 Multi Service Hospital | 20 | % of GIA | Telephone system | Intentionally Blank | m² | 23 | Intentionally Blank | Intentionally Blank
Intentionally Blank | Telephone system - 05 Mental Health Hospital/ 07 Older People Hospital | 20 | % of GIA | Telephone system | Intentionally Blank | m² | 11 | Intentionally Blank | Intentionally Blank
Intentionally Blank | Telephone system - 21 Health Centre/ 22 Clinics (including Day Hospitals and Resource Centres) | 20 | % of GIA | Telephone system | Intentionally Blank | m² | 16 | Intentionally Blank | Intentionally Blank
Intentionally Blank | Telephone system - 23 Offices (Mid Rise) | 20 | % of GIA | Telephone system | Intentionally Blank | m² | 23 | Intentionally Blank | Intentionally Blank
Intentionally Blank | Telephone system - 24 Support Facilities | 20 | % of GIA | Telephone system | Intentionally Blank | m² | 24 | Intentionally Blank | Intentionally Blank
Intentionally Blank | Telephone system - 41 GP Practice/ 42 Dental Practice/ 43 Pharmacy/ 44 Optician | 20 | % of GIA | Telephone system | Intentionally Blank | m² | 19 | Intentionally Blank | Intentionally Blank
18.02 - Data transmission
Ref: | Component | Life Expectancy | Quantity Measure Method | Design | Material | Life cycle/ Replacement unit | Life cycle/ Replacement rate | Overhaul/ repair unit | Overhaul/ repair rate
Intentionally Blank | Data transmission - 01 Acute Hospital/ 02 Children's Hospital/ 03 Maternity Hospital/ 04 Specialist Hospital/ 06 Community Hospital/ 08 Multi Service Hospital | 20 | % of GIA | Data transmission | Intentionally Blank | m² | 69 | Intentionally Blank | Intentionally Blank
Intentionally Blank | Data Transmission - 05 Mental Health Hospital/ 07 Older People Hospital | 20 | % of GIA | Data transmission | Intentionally Blank | m² | 31 | Intentionally Blank | Intentionally Blank
Intentionally Blank | Data Transmission - 21 Health Centre/ 22 Clinics (including Day Hospitals and Resource Centres) | 20 | % of GIA | Data transmission | Intentionally Blank | m² | 47 | Intentionally Blank | Intentionally Blank
Intentionally Blank | Data Transmission - 23 Offices (Mid Rise) | 20 | % of GIA | Data transmission | Intentionally Blank | m² | 68 | Intentionally Blank | Intentionally Blank
Intentionally Blank | Data Transmission - 24 Support Facilities | 20 | % of GIA | Data transmission | Intentionally Blank | m² | 70 | Intentionally Blank | Intentionally Blank
Intentionally Blank | Data Transmission - 41 GP Practice/ 42 Dental Practice/ 43 Pharmacy/ 44 Optician | 20 | % of GIA | Data transmission | Intentionally Blank | m² | 57 | Intentionally Blank | Intentionally Blank
18.03 - Paging systems
Ref: | Component | Life Expectancy | Quantity Measure Method | Design | Material | Life cycle/ Replacement unit | Life cycle/ Replacement rate | Overhaul/ repair unit | Overhaul/ repair rate
Intentionally Blank | Paging systems - 01 Acute Hospital/ 02 Children's Hospital/ 03 Maternity Hospital/ 04 Specialist Hospital/ 05 Mental Health Hospital/ 06 Community Hospital/ 07 Older People Hospital/ 08 Multi Service Hospital/ 21 Health Centre/ 22 Clinics (including Day Hospitals and Resource Centres) | 20 | % of GIA | Paging system | Intentionally Blank | m² | 20 | Intentionally Blank | Intentionally Blank
Intentionally Blank | Paging Systems - 41 GP Practice/ 42 Dental Practice/ 43 Pharmacy/ 44 Optician | 20 | % of GIA | Paging system | Intentionally Blank | m² | 13 | Intentionally Blank | Intentionally Blank
18.04 - Nurse call systems
Ref: | Component | Life Expectancy | Quantity Measure Method | Design | Material | Life cycle/ Replacement unit | Life cycle/ Replacement rate | Overhaul/ repair unit | Overhaul/ repair rate
Intentionally Blank | Nurse Call Systems | 20 | % of GIA | Intentionally Blank | Intentionally Blank | m² | 31 | Intentionally Blank | Intentionally Blank
18.05 - Radio and television systems
Ref: | Component | Life Expectancy | Quantity Measure Method | Design | Material | Life cycle/ Replacement unit | Life cycle/ Replacement rate | Overhaul/ repair unit | Overhaul/ repair rate
Intentionally Blank | Radio and Television Systems | 20 | % of GIA | Intentionally Blank | Intentionally Blank | m² | 10 | Intentionally Blank | Intentionally Blank
18.06 - Bedhead services
Ref: | Component | Life Expectancy | Quantity Measure Method | Design | Material | Life cycle/ Replacement unit | Life cycle/ Replacement rate | Overhaul/ repair unit | Overhaul/ repair rate
Intentionally Blank | Bedhead Services | 20 | No. of systems | Intentionally Blank | Intentionally Blank | No. | 5976 | Intentionally Blank | Intentionally Blank
19.00 - Alarms and detection systems
19.01 - Fire alarm panels
Ref: | Component | Life Expectancy | Quantity Measure Method | Design | Material | Life cycle/ Replacement unit | Life cycle/ Replacement rate | Overhaul/ repair unit | Overhaul/ repair rate
Intentionally Blank | Fire alarm panels - small | 20 | No. of panels | Intentionally Blank | Intentionally Blank | No. | 3469 | Intentionally Blank | Intentionally Blank
Intentionally Blank | Fire alarm panels - large | 20 | No. of panels | Intentionally Blank | Intentionally Blank | No. | 9961 | Intentionally Blank | Intentionally Blank
19.02 - Fire alarm wiring system
Ref: | Component | Life Expectancy | Quantity Measure Method | Design | Material | Life cycle/ Replacement unit | Life cycle/ Replacement rate | Overhaul/ repair unit | Overhaul/ repair rate
Intentionally Blank | Wiring generally - 01 Acute Hospital/ 02 Children's Hospital/ 03 Maternity Hospital/ 04 Specialist Hospital/ 08 Multi Service Hospital | 20 | % of GIA | Intentionally Blank | Intentionally Blank | m² | 43 | Intentionally Blank | Intentionally Blank
Intentionally Blank | Wiring generally - 05 Mental Health Hospital/ 07 Older People Hospital/ 24 Support Facilities | 20 | % of GIA | Intentionally Blank | Intentionally Blank | m² | 35 | Intentionally Blank | Intentionally Blank
Intentionally Blank | Wiring generally - 06 Community Hospital/ 25 Staff Residential Accommodation/ 26 Patient Residential Accommodation | 20 | % of GIA | Intentionally Blank | Intentionally Blank | m² | 35 | Intentionally Blank | Intentionally Blank
Intentionally Blank | Wiring generally - 21 Health Centre/ 22 Clinics (including Day Hospitals and Resource Centres)/ 23 Offices (Mid Rise)/ 41 GP Practice/ 42 Dental Practice/ 43 Pharmacy/ 44 Optician | 20 | % of GIA | Intentionally Blank | Intentionally Blank | m² | 38 | Intentionally Blank | Intentionally Blank
Intentionally Blank | Smoke Detectors generally - 01 Acute Hospital/ 02 Children's Hospital/ 03 Maternity Hospital/ 04 Specialist Hospital/ 08 Multi Service Hospital | 10 | % of GIA | Intentionally Blank | Intentionally Blank | m² | 15 | Intentionally Blank | Intentionally Blank
Intentionally Blank | Smoke Detectors generally - 05 Mental Health Hospital/ 07 Older People Hospital/ 24 Support Facilities | 10 | % of GIA | Intentionally Blank | Intentionally Blank | m² | 12 | Intentionally Blank | Intentionally Blank
Intentionally Blank | Smoke Detectors generally - 06 Community Hospital/ 25 Staff Residential Accommodation/ 26 Patient Residential Accommodation | 10 | % of GIA | Intentionally Blank | Intentionally Blank | m² | 12 | Intentionally Blank | Intentionally Blank
Intentionally Blank | Smoke Detectors generally - 21 Health Centre/ 22 Clinics (including Day Hospitals and Resource Centres)/ 23 Offices (Mid Rise)/ 41 GP Practice/ 42 Dental Practice/ 43 Pharmacy/ 44 Optician | 10 | % of GIA | Intentionally Blank | Intentionally Blank | m² | 13 | Intentionally Blank | Intentionally Blank
19.03 - Security systems
Ref: | Component | Life Expectancy | Quantity Measure Method | Design | Material | Life cycle/ Replacement unit | Life cycle/ Replacement rate | Overhaul/ repair unit | Overhaul/ repair rate
Intentionally Blank | Security Systems generally - 01 Acute Hospital/ 02 Children's Hospital/ 03 Maternity Hospital/ 04 Specialist Hospital/ 05 Mental Health Hospital/ 07 Older People Hospital/ 08 Multi Service Hospital | 15 | % of GIA | Intentionally Blank | Intentionally Blank | m² | 4 | Intentionally Blank | Intentionally Blank
Intentionally Blank | Security Systems generally - 06 Community Hospital/ 21 Health Centre/ 22 Clinics (including Day Hospitals and Resource Centres)/ 24 Support Facilities/ 25 Staff Residential Accommodation/ 26 Patient Residential Accommodation/ 41 GP Practice/ 42 Dental Practice/ 43 Pharmacy/ 44 Optician | 15 | % of GIA | Intentionally Blank | Intentionally Blank | m² | 9 | Intentionally Blank | Intentionally Blank
Intentionally Blank | Security Systems generally - 23 Offices (Mid Rise) | 15 | % of GIA | Intentionally Blank | Intentionally Blank | m² | 12 | Intentionally Blank | Intentionally Blank
Intentionally Blank | Security: Access Control: Card entry systems including card slot systems, card monitor systems, and push/ touch coded systems; automatic lock/ release or open/ close mechanisms | 15 | No. of systems | Intentionally Blank | Intentionally Blank | No. | 1994 | No. | 2493
Intentionally Blank | Security: Detection: Equipment including pressure pads, break points, vibration/ infra-red/ ultra-sonic/ movement and heat detectors | 15 | No. of systems | Intentionally Blank | Intentionally Blank | No. | 1768 | Intentionally Blank | Intentionally Blank
Intentionally Blank | Security: Alarm: Equipment including alarm points, bells, indicator panels and lamps | 15 | No. of systems | Intentionally Blank | Intentionally Blank | No. | 1994 | Intentionally Blank | Intentionally Blank
19.04 - CCTV (internal)
Ref: | Component | Life Expectancy | Quantity Measure Method | Design | Material | Life cycle/ Replacement unit | Life cycle/ Replacement rate | Overhaul/ repair unit | Overhaul/ repair rate
Intentionally Blank | CCTV (Internal) | 15 | No. of systems | Intentionally Blank | Intentionally Blank | No. | 5976 | Intentionally Blank | Intentionally Blank
Intentionally Blank | CCTV (Internal) generally | 15 | % of GIA | Intentionally Blank | Intentionally Blank | m² | 6 | Intentionally Blank | Intentionally Blank
19.05 - Panic attack system
Ref: | Component | Life Expectancy | Quantity Measure Method | Design | Material | Life cycle/ Replacement unit | Life cycle/ Replacement rate | Overhaul/ repair unit | Overhaul/ repair rate
Intentionally Blank | Panic Attack System | 20 | No. of systems | Intentionally Blank | Intentionally Blank | No. | 7052 | Intentionally Blank | Intentionally Blank
Intentionally Blank | Panic Attack System generally - 01 Acute Hospital/ 02 Children's Hospital/ 03 Maternity Hospital/ 04 Specialist Hospital/ 08 Multi Service Hospital/ 21 Health Centre/ 22 Clinics (including Day Hospitals and Resource Centres)/ 41 GP Practice/ 42 Dental Practice/ 43 Pharmacy/ 44 Optician | 20 | Cost per m2 | Intentionally Blank | Intentionally Blank | m² | 16 | Intentionally Blank | Intentionally Blank
Intentionally Blank | Panic Attack System generally - 05 Mental Health Hospital/ 06 Community Hospital/ 07 Older People Hospital/ 25 Staff Residential Accommodation/ 26 Patient Residential Accommodation | 20 | Cost per m2 | Intentionally Blank | Intentionally Blank | m² | 16 | Intentionally Blank | Intentionally Blank
19.06 - Other alarm systems
Ref: | Component | Life Expectancy | Quantity Measure Method | Design | Material | Life cycle/ Replacement unit | Life cycle/ Replacement rate | Overhaul/ repair unit | Overhaul/ repair rate
Intentionally Blank | Accessible WC alarm | 20 | No. of systems | Intentionally Blank | Intentionally Blank | No. | 446 | Intentionally Blank | Intentionally Blank
20.00 - Building management control system
20.01 - Building management system
Ref: | Component | Life Expectancy | Quantity Measure Method | Design | Material | Life cycle/ Replacement unit | Life cycle/ Replacement rate | Overhaul/ repair unit | Overhaul/ repair rate
Intentionally Blank | Building Management System generally - 01 Acute Hospital/ 02 Children's Hospital/ 03 Maternity Hospital/ 04 Specialist Hospital/ 08 Multi Service Hospital/ 21 Health Centre/ 22 Clinics (including Day Hospitals and Resource Centres)/ 41 GP Practice/ 42 Dental Practice/ 43 Pharmacy/ 44 Optician | 15 | % of Gross Internal Area (GIA) | Intentionally Blank | Intentionally Blank | m² | 67 | Intentionally Blank | Intentionally Blank
Intentionally Blank | Building Management System generally - 05 Mental Health Hospital/ 06 Community Hospital/ 07 Older People Hospital/ 25 Staff Residential Accommodation/ 26 Patient Residential Accommodation | 15 | % of Gross Internal Area (GIA) | Intentionally Blank | Intentionally Blank | m² | 101 | Intentionally Blank | Intentionally Blank
Intentionally Blank | Building Management System generally - 23 Offices (Mid Rise) | 15 | % of GIA | Intentionally Blank | Intentionally Blank | m² | 45 | Intentionally Blank | Intentionally Blank
Intentionally Blank | Building Management System generally - 24 Support Facilities | 15 | % of GIA | Intentionally Blank | Intentionally Blank | m² | 38 | Intentionally Blank | Intentionally Blank